## Master
This table can be filtered by Head type and Part type. Click on the drop down box in the column title call and select the appropriate selection for your needs.
Head Type | Part Type | Part Number | Nozzle Name | Standard/Custom | Description | Tip Dimension Circular D in mm[in]/ Rectangular L X W in (mm [inch]) | Nozzle Picture | Tip Material | ESD Compliance | Used for Components types | Component Categories | Component Picture | Notes
IL4/C4 | Chip | 45466902 | 058F | Standard | .058 Hypo Pipe Nozzle (058F) | 1.47[.058] |  | Steel | No | 0805, 1008 | Chip, Chip Endcaps, Inductors, SOT, Diode |  | Circular Tip
IL4/C4 | Chip | 45466903 | 45466903 | Standard | .109 Steel Pipe Nozzle (45466903) | 2.76[0.109] |  | Steel | No | 1206, 1210 | Chip, Chip Endcaps, Inductors, SOT, Diode, Crystal |  | Circular Tip
IL4/C4 | Flatpack / BGA / BNGA | 45466917 | 360F | Standard | .360 Compliant Cup Nozzle (360F) | 9.14[0.360] |  | Complaint | Yes | PLCC 32 to QFP304 | BGA, BNGA, vBGA, PLCC, SOIC, SOJ, Quad/Flatpack, Pattern |  | Circular Tip
IL4/C4 | Flatpack / BGA / BNGA | 45466920 | 400XF | Standard | .460XF Compliant Cup Nozzle (460XF) | 11.68[0.46] |  | Complaint | Yes | BGA324 to BGA900, BGA 25 mm squaare to 50 mm square | BGA, BNGA, vBGA, PLCC, SOIC, SOJ, Quad/Flatpack, Pattern |  | Circular Tip
IL4/C4 | Flatpack / BGA / BNGA | 46512229 | Nozzle 375 | Standard | .375 Compliant Pipe Nozzle (Foam Tip) | 9.52[0.375] |  | Complaint | Yes | LCC, CCC, PLCC54 to PLCC100 , BGA 15 mm square to 25 mm square | BGA, BNGA, vBGA, PLCC, SOIC, SOJ, Quad/Flatpack, Pattern |  | Circular Tip
IL4/C4 | Chip | 47717020 | Nozzle 058 | Standard | .058 Compliant Pipe Nozzle | 1.47[0.058] |  | Complaint | Yes | 0603 | Chip, Chip Endcaps, Inductors, SOT, Diode, Crystals |  | Circular Tip
IL4/C4 | Chip | 47717021 | 47717021 | Standard | .095 Compliant Pipe Nozzle | 2.41[0.095] |  | Complaint | Yes | 1206, 1210 | Chip, Chip Endcaps, Inductors, SOT, Diode, Crystals |  | Circular Tip
IL4/C4 | Connector | 47794302 | 47794302 | Standard | QC APS GRIPPER ASM | NA |  | Steel | No | Connectors, OFA 8 mm to 20 mm width components | Connectos, Patterns, Others, OFA, Special process |  | Adjustable gripper
IL4/C4 | Leaded SM | 49960202 | 125F | Standard | NOZZ FL, 1C-125M.CUP/RT-CN | 3.125[0.125] |  | Complaint | Yes | 1812 1825 2010,2512, SOIC8, SOIC14,PLCC18, SOD | SOT, SOJ, PLCC, ALCAP, CSP, DIODE, Crystals, Inductors, Qaud/Flatpack |  | Circular Tip
IL4/C4 | Leaded SM | 49960203 | 234F | Standard | NOZZ FL, 1C-234M.CUP/RT-CN | 5.94[0.234] |  | Complaint | Yes | 2725, 2920, AlCap 10x10, BGA, vBGA, SOIC18, SOJ42, Dpak | SOT, SOJ, PLCC, ALCAP, CSP, DIODE, Crystals, Inductors, Qaud/Flatpack |  | Circular Tip
IL4/C4 | Chip | 51305104 | 120F | Standard | .120 Compliant Cup Nozzle (120F) | 3.17[.120] |  | Complaint | Yes | TantD, 1806,1812, SOIC-14 | Chip, Chip Endcap, Diodes, Crystals, SOT |  | Circular Tip
IL4/C4 | Chip | 51305105 | 10MPF | Standard | 10MPF Multi-Port Nozzle (10MPF) | 2.54[0.10] |  | Ceramic | Yes | 0805, 1206, 1210,1806, SOD, SOT | Chip, Chip Endcap, Diodes, Crystals, SOT |  | Multi port circular tip
IL4/C4 | Chip | 51305106 | 8MPF | Standard | 08MPF Multi-Port Nozzle (8MPF) | 2.032[0.08] |  | Ceramic | Yes | 0402, 0603, 0805, 1008, 1206, QFN, SOT-23 | Chip, Chip Endcap, Diodes, Crystals, SOT |  | Multi port circular tip
IL4/C4 | Leaded SM | 51305109 | 125F 90D | Standard | NOZZ FL, 1C-125F/90C-CN | 3.125[0.125] |  | Steel | No | 1812 1825 2010,2512, SOIC8, SOIC14 | SOT, SOJ, PLCC, ALCAP, CSP, DIODE, Crystals, Inductors, Qaud/Flatpack |  | Circular Tip
IL4/C4 | Leaded SM | 51305110 | 160F | Standard | .160 Compliant Pipe Nozzle (160F) | 4.06[0.16] |  | Complaint | Yes | 2010,2512, SOIC8, SOIC14,PLCC, PLCC Socket | SOT, SOJ, PLCC, ALCAP, CSP, DIODE, Crystals, Inductors, Qaud/Flatpack |  | Circular Tip
IL4/C4 | Melf | 51305112 | 042MF | Standard | .042 Melf Nozzle (042MF) | 1.06[0.042] |  | Steel | No | MELF-1.6x1.0, MELF-2.0x1.3 | Melf |  | Circular Tip
IL4/C4 | Melf | 51305113 | 083MF | Standard | .083 Melf Nozzle (083MF) | 2.10[0.083] |  | Steel | No | MELF-3.4x1.4 to MELF-9.3x2.6 | Melf |  | Circular Tip
IL4/C4 | Melf | 51305114 | 10MF | Standard | .10 Melf Nozzle (10MF) | 2.54[0.10] |  | Steel | No | MELF-3.4x1.4 to MELF-9.3x2.6 | Melf |  | Circular Tip
IL4/C4 | Leaded SM | 51305115 | 51305115 | Standard | NOZZ FL, 1C-125F-CN | 3.125[0.125] |  | Complaint | Yes | 1812 1825 2010,2512, SOIC8, SOIC14 | SOT, SOJ, PLCC, ALCAP, CSP, DIODE, Crystals, Inductors, Qaud/Flatpack |  | Replacable tip
IL4/C4 | Leaded SM | 51305118 | 234F | Standard | NOZZ FL, 1C-234F-CN | 5.94[0.234] |  |  | Yes | 2512, 2725, 2920, AlCap 10x10, BGA, vBGA, SOIC18, SOJ42, Dpak | SOT, SOJ, PLCC, ALCAP, CSP, DIODE, Crystals, Inductors, Qaud/Flatpack |  | Replacable tip
IL4/C4 | Flatpack / BGA / BNGA | 51305120 | 340F | Standard | NOZZ FL, IC-340F-CN | 8.63[0.34] |  | Complaint | Yes | PLCC100, PLCC32, PLCC84, QFP 100, QFP160, SOIC10, LCC | BGA, BNGA, vBGA, PLCC, SOIC, SOJ, Quad/Flatpack, Pattern |  | Circular Tip
FZ7/IL7 | Calibration / CPE | 49379401 | CAL | Standard | FZ7/IL7 Calibration Nozzle (49379401) | 9.14[0.360] |  | Complaint | Yes | Calibration, CPE, MMI | NA | NA | Circular tip
FZ7/IL7 | Leaded SM | 51305302 | 1240 | Standard | 0.234 Nozzle (1240) | 5.94[0.234] |  | Complaint | Yes | 2512, 2725, 2920, AlCap 10x10, BGA, vBGA, SOIC18, SOJ42, Dpak | SOT, SOJ, PLCC, ALCAP, CSP, DIODE, Crystals, Inductors, Qaud/Flatpack |  | Circular tip
FZ7/IL7 | Chip | 51305305 | 1120 | Standard | 08MPF Multi-Port Nozzle (1120) | 2.03[0.08] |  | Ceramic | Yes | 0402, 0602, 0805, SOT-23 | Chip, Chip Endcap, Crystals, Diodes, SOT |  | circular tip with multi port
FZ7/IL7 | Melf | 51305306 | 1340 | Standard | 083MF Melf Nozzle (1340) | 2.10[0.083] |  | Steel | No | MELF-3.4x1.4 to MELF-9.3x2.6 | Melf |  | Circular tip
FZ7/IL7 | Melf | 51305307 | 1320 | Standard | 042MF Melf Nozzle (1320) | 1.32[0.052] |  | Steel | No | MELF-2.0x1.3 | Melf |  | circular tip
FZ7/IL7 | Chip | 51305308 | 1020 | Standard | 0201 Ceramic Blade Nozzle (1020) | 0.66 x0.27 [0.026x0.011] |  | Ceramic | Yes | 0201 | Chip, Chip Endcap |  | Rectangular Tip
FZ7/IL7 | Chip | 51305309 | 1040 | Standard | 0402 Ceramic Blade Nozzle (1040) | 1.52x0.50 [0.060x0.020] |  | Ceramic | Yes | 0402 | Chip, Chip Endcap |  | Rectangular Tip
FZ7/IL7 | Chip | 51305310 | 1060 | Standard | 0603 Ceramic Blade Nozzle (1060) | 2.032x0.76 [0.080x0.03] |  | Ceramic | Yes | 0603 | Chip, Chip Endcap, Inductor, Diodes |  | Rectangular Tip
FZ7/IL7 | Flatpack / BGA / BNGA | 51305313 | 1280 | Standard | .360 Compliant Cup Nozzle (1280) | 9.14[0.360] |  | Complaint | Yes | PLCC 32 to QFP304, 30x30mm | BGA, BNGA, vBGA, PLCC, SOIC, SOJ, Quad/Flatpack, Pattern |  | Circular Tip
FZ7/IL7 | Leaded SM | 51305314 | H050 | Standard | NOZZ FJC, 1C-234/MRT/80C-CN | 5.94[0.234] |  | Complaint | Yes | 2512, 2725, 2920, AlCap 10x10, BGA, vBGA, SOIC18, SOJ42, Dpak | SOT, SOJ, PLCC, ALCAP, CSP, DIODE, Crystals, Inductors, Qaud/Flatpack |  | Circular Tip
FZ7/IL7 | Chip | 51305315 | H008 | Standard | .058 Compliant Cup Nozzle (H008) | 1.47[0.058] |  | Complaint | Yes | 0805 | Chip, Chip Endcap, Inductor, Diodes |  | Circular Tip
FZ7/IL7 | Chip | 51305316 | H057 | Standard | NOZZ FJC, 1C-805-CN | 1.47[0.058] |  | Urethane | Yes | 0805 | Chip, Chip Endcap, Inductor, Diodes, SOT |  | Circular Tip
FZ7/IL7 | Chip | 51305317 | H007 | Standard | .072 Compliant Cup Nozzle (H007) | 1.82[0.072] |  | Complaint | Yes | 12061210 | Chip, Chip Endcap, Inductor, Diodes, SOT |  | Circular Tip
FZ7/IL7 | Leaded SM | 51305318 | H002 | Standard | .160 Compliant Cup Nozzle (H002) | 4.08[0.16] |  | Complaint | Yes | 1825,2010,2512,2725,2920, TSSOP | SOT, SOJ, PLCC, ALCAP, CSP, DIODE, Crystals, Inductors, Qaud/Flatpack |  | Circular Tip
FZ7/IL7 | Leaded SM | 51305319 | H001 | Standard | .120 Compliant Cup Nozzle (H001) | 3.17[.120] |  | Complaint | Yes | TantD, 1806,1812, SO8,SOIC-14, SOT-223 | SOT, SOJ, PLCC, ALCAP, CSP, DIODE, Crystals, Inductors, Qaud/Flatpack |  | Circular Tip
FZ7/IL7 | Chip | 51305321 | H058 | Standard | NOZZ FJC, 1C-603/RT-CN | 0.10[0.004] |  | Urethane | Yes | 0603 | Chip, Chip Endcap, Inductor, Diodes, SOT |  | Circular Tip
FZ7/IL7 | Leaded SM | 51305323 | 1220 | Standard | 0.125 Compliant Cup Nozzle (1220) | 3.125[0.125] |  | Complaint | Yes | 1812 1825 2010,2512, SOIC8, SOIC14 | SOT, SOJ, PLCC, ALCAP, CSP, DIODE, Crystals, Inductors, Qaud/Flatpack |  | Circular tip
FZ7/IL7 | Chip | 51305325 | 1140 | Standard | 10MPF Multi-Port Nozzle (1140) | 2.48[0.098] |  | Ceramic | Yes | 0805, 1206, 1210,1806, SOIC14 | Chip, Chip Endcap, Diodes, Crystals, SOT |  | circular tip with multi port
FZ7/IL7 | Chip | 51305326 | H027 | Standard | NOZZ FJC, 1C-1206-CN | 1.8[0.071] |  | Urethane | Yes | 1206, 1210 | Chip, Chip Endcaps, Inductors, SOT, Diode, Crystals |  | Circular Tip
FZ7/IL7 | Flatpack / BGA / BNGA | 51305329 | 1260 | Standard | NOZZ FJC, IC-340-CN | 8.63[0.34] |  | Complaint | Yes | PLCC100, PLCC32, PLCC84, QFP 100, QFP160, SOIC10 | BGA, BNGA, vBGA, PLCC, SOIC, SOJ, Quad/Flatpack, Pattern |  | Circular tip
FZ7/IL7 | Connector | 51758802 | Z002 | Standard | GRIP, IL7 HG STD | 5.18 x 10.24 [0.20 x 0.40] |  | Steel | No | OFA and connectors from 4 to 14 mm wide | Connectos, Patterns, Others, OFA, Special process |  | Adjustable grippers, can handle components from 4 mm to 14 mm width and upto 25 mm length with adjustable location of jaws
FZ7/IL7 | Connector | 51758803 | C226 | Standard | GRIP, IL7 ADJ CC | 1.27 -3.8 x 9.73 [0.05-0.15 x 0.383] |  | Steel | No | OFA and connectors from 0.5 mm to 9.73 mm width | Connectos, Patterns, Others, OFA, Special process |  | Adjustable grippers with multiple jaws, can handle from 1 mm upto 9.73mm width components, length of part upto 17mm
HSC/FZ30 | Flatpack / BGA / BNGA | 51234106 | 4220 | Standard | .125S Short Cup Nozzle (4220) | 3.125[0.125] |  | Complaint | Yes | 1812 1825 2010,2512, SOIC8, SOIC14,PLCC18 | BGA, BNGA, vBGA, PLCC, SOIC, SOJ, Quad/Flatpack, Pattern |  | Short nozzles for 4mm to 6mm thickness of parts
HSC/FZ30 | Chip | 51234109 | 3430 | Standard | NOZZ HSC, 1H-603-CN | 0.91[0.036] |  | Steel | No | 0603 | Chip, Chip Endcap, Crystals, Diodes, SOT |  | Circular tip
HSC/FZ30 | Flatpack / BGA / BNGA | 51234111 | 4260 | Standard | NOZZ HSC, 1C-340-CNS2MM | 8.63[0.34] |  | Complaint | Yes | PLCC100, PLCC32, PLCC84, QFP 100, QFP160, SOIC10 | BGA, BNGA, vBGA, PLCC, SOIC, SOJ, Quad/Flatpack, Pattern, ALCAP |  | Short nozzles for 4mm to 6mm thickness of parts
HSC/FZ30 | Melf | 51305409 | 3320 | Standard | NOZZ HSC, MF-042MF-CX | 1.32[0.052] |  | Steel | No | MELF-2.0x1.3 | Melf |  | Circular tip
HSC/FZ30 | Melf | 51305410 | 3340 | Standard | NOZZ HSC, MF-083MF-CX | 2.10[0.083] |  | Steel | No | MELF-3.4x1.4 to MELF-9.3x2.6 | Melf |  | Circular tip
HSC/FZ30 | Chip | 51305411 | 3440 | Standard | NOZZ HSC, 1H-805-CN | 1.29[0.051] |  | Steel | No | 0805 | Chip, Chip Endcap, Crystals, Diodes, SOT |  | Circular tip
HSC/FZ30 | Chip | 51305412 | 3450 | Standard | NOZZ HSC, 1H-1.8MM-CN | 1.80[0.071] |  | Steel | No | 1206 | Chip, Chip Endcap, Crystals, Diodes, SOT |  | Circular tip
HSC/FZ30 | Chip | 51305414 | 3021 | Standard | HSC NOZZLE TIP 201K ASSY | 0.66x0.0.27 [0.026x0.011] |  | Ceramic | Yes | 0201 | Chip, Chip Endcap |  | Rectangular multi port tip
HSC/FZ30 | Leaded SM | 51305415 | 3220 | Standard | NOZZ HSC, 1C-125/70C-CN | 3.125[0.125] |  | Complaint | Yes | 1812 1825 2010,2512, SOIC8, SOIC14,PLCC18 | SOT, SOJ, PLCC, CSP, DIODE, Crystals, Inductors, Qaud/Flatpack |  | Circular tip
HSC/FZ30 | Chip | 51305416 | 3420 | Standard | NOZZ HSC, IH-402/CERAMIC | 0.60[0.024] |  | Ceramic | Yes | 0402 | Chip, Chip Endcap |  | Circular tip
HSC/FZ30 | Leaded SM | 51305417 | 3240 | Standard | NOZZ HSC, 1C-234-CN | 5.94[0.234] |  | Complaint | Yes | 2512, 2725, 2920, BGA, vBGA, SOIC18, SOJ42 | SOT, SOJ, PLCC, CSP, DIODE, Crystals, Inductors, Qaud/Flatpack |  | Circular tip
HSC/FZ30 | Leaded SM | 51305419 | 4240 | Standard | NOZZ HSC, 1C-234-CNS2MM | 8.63[0.34] |  | Complaint | Yes | PLCC Socket, PLCC, QFP 100, QFP160, ALCAP, DPAK, SOT-223 | SOT, SOJ, PLCC, ALCAP, CSP, DIODE, Crystals, Inductors, Qaud/Flatpack |  | Short nozzles for 4mm to 6mm thickness of parts
HSC/FZ30 | Chip | 51305421 | 3530 | Standard | NOZZ HSC, 1C-603/RT-CN | 0.91[0.036] |  | Complaint | Yes | 0603 | Chip, Chip Endcap, Crystals, Diodes, SOT |  | Circular tip
HSC/FZ30 | Chip | 51305422 | 3540 | Standard | NOZZLE HSC, 805 | 1.29[0.051] |  | Complaint | Yes | 0805 | Chip, Chip Endcap, Crystals, Diodes, SOT |  | Circular tip
HSC/FZ30 | Chip | 51305423 | 3550 | Standard | NOZZLE HSC, 1.8MM | 1.80[0.071] |  | Complaint | Yes | 1206 | Chip, Chip Endcap, Crystals, Diodes, SOT |  | Circular tip
HSC/FZ30 | Flatpack / BGA / BNGA | 51305428 | 3260 | Standard | NOZZ HSC, 1C-340-CN | 8.63[0.34] |  | Complaint | Yes | PLCC100, PLCC32, PLCC84, QFP 100, QFP160, SOIC10 | BGA, BNGA, vBGA, PLCC, SOIC, SOJ, Quad/Flatpack, Pattern |  | Circular tip
HSC/FZ30 | Chip | 51305433 | 3030 | Standard | 402 CERAMIC BLADE NOZZLE -3030 | 0.93 [0.037] |  | Ceramic | Yes | 0402 | Chip, Chip Endcap |  | Oval Multi port tip
HSC/FZ30 | Chip | 51305434 | 3040 | Standard | NOZZ HSC, -3040 MP-0603 | 1.37[0.054] |  | Ceramic | Yes | 0603 | Chip, Chip Endcap, Crystals, Diodes, SOT |  | Oval Multi port tip
HSC/FZ30 | Chip | 51305435 | 3011 | Standard | NOZZLE HSC 1005 | 0.40x0.22 [0.016x0.009] |  | Ceramic | Yes | 01005 | Chip, Chip Endcap |  | Rectangular sloted tip
HSC/FZ30 | Calibration / CPE | 51962001 | SCAL | Standard | NOZZLE CALIBRATION | NA |  | NA | NA | Spindle Calibration | NA | NA | Spindle Calibration Nozzle
FJ07/FJ09 | Chip | 47561101 | NA | Standard | NOZZLE 10MPF | 1.98[0.078] |  | R-Guard HT-5 | Yes | 0805, 1206, 1210, SOD, SOT | Chip, Chip Endcap, Crystals, Diodes, SOT, Inductors |  | Multi port circular tip
FJ07/FJ09 | Chip | 47561112 | NA | Standard | NOZZLE 8 MPF | 1.27[0.005] |  | R-Guard HT-5 | Yes | 0402, 0603, 0805, 1008, QFN, SOT-23 | Chip, Chip Endcap, Crystals, Diodes, SOT, Inductors |  | Multi port circular tip
FJ07/FJ09 | Chip | 47561117 | NA | Standard | NOZZLE G03 | 1.39 x 0.76 [0.055x0.030] |  | R-Guard HT-5 | Yes | 0603 | Chip, Chip Endcap, Crystals, Diodes, SOT |  | Bladed Tip
FJ07/FJ09 | Chip | 47995064 | NA | Standard | NOZZLE 95 | 2.41[0.095] |  | Complaint | Yes | 0805, 1206, 1210,1806, SOD, SOT | Chip, Chip Endcap, Crystals, Diodes, SOT, Inductors |  | Circular Tip
FJ07/FJ09 | Calibration / CPE | 49036901 | NA | Standard | CAL/FID | 9.14[0.360] |  | Complaint | Yes | Calibration Parts | Glass Slug | NA | Circular Tip
FJ07/FJ09 | Connector | 50653201 | NA | Standard | FJ 07/09 GRIPPER | 6.2 0 x (2.54-8.25) [0.244 x (0.100-0.3250] |  | Urethane | Yes | Odd Form parts / connectors | Connectos, Patterns, Others, OFA, Special process |  | Adjustable Gripper to handle parts from 2.55 mm to 8.5 mm width, Length of parts upto 25mm.
FJ07/FJ09 | Leaded SM | 50684360 | NA | Standard | NOZZ FJ, 1C-125/90C-CN | 3.17 [0.125] |  | Complaint | Yes | 1812 1825 2010,2512, SOIC8, SOIC14,PLCC18, SOD | SOT, SOJ, PLCC, ALCAP, CSP, DIODE, Crystals, Inductors, Qaud/Flatpack |  | Replacable tip
FJ07/FJ09 | Melf | 51288155 | NA | Standard | NOZZLE ASSY, FJ 083MF SD | 2.10[0.083] |  | 303 St.Steel, Hypodermic tubing | Yes | MELF-3.4x1.4 to MELF-9.3x2.6 | MELF |  | Circular Tip
FJ07/FJ09 | Leaded SM | 51305216 | NA | Standard | NOZZ FJ, 1H-234F-CN | 6.04[0.238] |  | Complaint | Yes | 2512, 2725, 2920, AlCap 10x10, BGA, vBGA, SOIC18, SOJ42, Dpak | SOT, SOJ, PLCC, ALCAP, CSP, DIODE, Crystals, Inductors, Qaud/Flatpack |  | Circular Tip
FJ07/FJ09 | Leaded SM | 51305217 | NA | Standard | NOZZ FJ, 1H-125-CN | 3.17 [0.125] |  | 303 St.Steel, Hypodermic tubing | Yes | 1812 1825 2010,2512, SOIC8, SOIC14,PLCC18, SOD | SOT, SOJ, PLCC, ALCAP, CSP, DIODE, Crystals, Inductors, Qaud/Flatpack |  | Circular Tip
FJ07/FJ09 | Flatpack / BGA / BNGA | 51305218 | NA | Standard | NOZZ FJ, 1C-340-CN | 8.63[0.340] |  | Complaint | Yes | PLCC100, PLCC32, PLCC84, QFP 100, QFP160, SOIC10, LCC | BGA, BNGA, vBGA, PLCC, SOIC, SOJ, Quad/Flatpack, Pattern |  | Replacable tip
FJ07/FJ09 | Leaded SM | 51305219 | NA | Standard | NOZZ FJ, 1C-234-CN | 5.95[0.235] |  | Complaint | Yes | 2512, 2725, 2920, AlCap 10x10, BGA, vBGA, SOIC18, SOJ42, Dpak | SOT, SOJ, PLCC, ALCAP, CSP, DIODE, Crystals, Inductors, Qaud/Flatpack |  | Replacable tip
FJ07/FJ09 | Leaded SM | 51305220 | NA | Standard | NOZZ FJ, 1C-125/70C-CN | 3.17 [0.125] |  | Complaint | Yes | 1812 1825 2010,2512, SOIC8, SOIC14,PLCC18, SOD | SOT, SOJ, PLCC, ALCAP, CSP, DIODE, Crystals, Inductors, Qaud/Flatpack |  | Replacable tip
FJ07/FJ09 | Leaded SM | 51305222 | NA | Standard | NOZZ FJ, 1C-120M.CUP-CN | 3.17 [0.125] |  | Complaint | Yes | 1812 1825 2010,2512, SOIC8, SOIC14,PLCC18, SOD | SOT, SOJ, PLCC, ALCAP, CSP, DIODE, Crystals, Inductors, Qaud/Flatpack |  | Suction Cup
FJ07/FJ09 | Chip | 51305223 | NA | Standard | NOZZLE ASSY, FJ 402 SD | 1.17 x 0.35 [0.046 x0.013] |  | Ceramic | Yes | 0402 | Chip, Chip Endcap |  | Bladed Tip
FJ07/FJ09 | Chip | 51305224 | NA | Standard | NOZZLE ASM, FJ08MPF SD | 1.27[0.050] |  | Ceramic | Yes | 0402, 0603, 0805, 1008, 1206, QFN, SOT-23 | Chip, Chip Endcap, Crystals, Diodes, SOT, Inductors |  | Multi port circular tip
FJ07/FJ09 | Chip | 51305225 | NA | Standard | NOZZLE ASM,FJ 08MPFX SD | 1.27[0.050] |  | Ceramic | Yes | 0402, 0603, 0805, 1008, 1206, QFN, SOT-23 | Chip, Chip Endcap, Crystals, Diodes, SOT, Inductors |  | Multi port circular tip
FJ07/FJ09 | Chip | 51305226 | NA | Standard | NOZZLE ASM,FJ 603 SD | 1.42 x 0.58 [0.056 x0.020] |  | Ceramic | Yes | 0603 | Chip, Chip Endcap, Diodes, SOT |  | Bladed Tip
FJ07/FJ09 | Chip | 51305227 | NA | Standard | NOZZLE ASM,FJ 10MPF SD | 1.90[0.075] |  | Ceramic | Yes | 0805, 1206, 1210, SOD, SOT | Chip, Chip Endcap, Crystals, Diodes, SOT, Inductors |  | Multi port circular tip
FJ07/FJ09 | Melf | 51305228 | NA | Standard | NOZZLE ASSY, FJ 042MF SD | 1.32[0.052] |  | 303 St.Steel | Yes | MELF-2.0x1.3 | MELF |  | circular tip
FJ07/FJ09 | Flatpack / BGA / BNGA | 51305229 | NA | Standard | NOZZLE ASM,FJ 360F SD | 9.14 [0.360] |  | EFI-1200-ESD | Yes | PLCC100, PLCC32, PLCC84, QFP 100, QFP160, SOIC10 | BGA, BNGA, vBGA, PLCC, SOIC, SOJ, Quad/Flatpack, Pattern |  | Circular tip
C4/Uflex | Odd Form | 53500086 | NA | Custom | GRIP, UF, PNEU/ECAP/HORIZ/5ODX11.2L/90 BEND | 6.30 x 11.17 [0.248 x 0.440] |  | Stainless Steel with Black diamond Titankote C12 coat | Yes | Horizontal E-Capcitor 5 mm OD x 11.2 mm L, with 90 Degree bent lead | E Caps |  | Pneumatic Gripper nozzle for Uflex
C4/Uflex | Odd Form | 53760642 | NA | Custom | GRIP, UF PNEU BOX CAP | 9.53 x 22.5 [0.375 x 0.885] |  | Stainless Steel | No | Box Capacitor 10 mm x 22.5 mm, Radial leads, 2 pin | BOX Caps |  | Pneumatic Gripper nozzle for Uflex
C4/Uflex | Odd Form | 53760643 | NA | Custom | GRIP, UF PNEU, ECAN/HORIZ 12.5X20.0MM | 11.67 x 24.43 [0.459 x 0.962] |  | Stainless Steel with Black diamond Titankote C12 coat | Yes | Horizontal E-Capcitor 12.5 mm OD x 20 mm body L, with 90 Degree bent lead | E Caps |  | Pneumatic Gripper nozzle for Uflex
C4/Uflex | Odd Form | 53760644 | NA | Custom | GRIP, UF, PNEU/6 PIN TERMINAL | 8.64 x 11.17 [0.340 x 0.440] |  | Stainless Steel | No | 6 pin Terminal block | Connectors |  | Pneumatic Gripper nozzle for Uflex
C4/Uflex | Odd Form | 53760645 | NA | Custom | GRIP UF, PNEU, SM COIL | 20.07 x 23.62 [0.790 x 0.930] |  | Urethane | Yes | SM Coil, Transformers | Connectors, Coils, Transformers |  | Pneumatic Gripper nozzle for Uflex
C4/Uflex | Odd Form | 53760646 | NA | Custom | GRIP UF, PNEU, LG COIL | 19.05 x 32.51 [0.750 x 1.280] |  | Urethane | Yes | LG Coil, Transformers | Connectors, Coils, Transformers |  | Pneumatic Gripper nozzle for Uflex
C4/Uflex | Odd Form | 53760647 | NA | Custom | GRIP, UF PNEU, MOV/AY2 | 7.00 x 4.72 [0.267 x 0.188] |  | Stainless Steel with Black diamond Titankote C12 coat | Yes | Mov, 7.5 mm Dia, 4.73 mm TH | MoV, Multi Oxide Varistors |  | Pneumatic Gripper nozzle for Uflex
C4/Uflex | Odd Form | 53760648 | NA | Custom | GRIP, UF, PNEU/ 32MM CYL | 19.05 x 32.00 [0.750 x 1,259] |  | Stainless Steel | No | 32 mm Cylindrical parts, Ecaps | Large E Caps |  | Pneumatic Gripper nozzle for Uflex
C4/Uflex | Connector | 53760649 | NA | Custom | GRIP, UF, PNEU/BLADE | 35.56 x 26.36 [1.400 x 1.038] |  | Urethane | Yes | Special Terminal Block | Connectors |  | Pneumatic Gripper nozzle for Uflex
C4/Uflex | Connector | 53760650 | NA | Custom | GRIP, UF, PNEU, CONN LONG | 5.23 x 47.11 [0.205 x 1.855] |  | Stainless Steel with Black diamond Titankote C12 coat | Yes | OFA Connector | Connectors |  | Pneumatic Gripper nozzle for Uflex
C4/Uflex | Odd Form | 53760651 | NA | Custom | GRIP, UF PNEU/MOV/11ODX3.8TH | 7.00 x 3.63 [0.267 x 0.143] |  | Stainless Steel with Black diamond Titankote C12 coat | Yes | Mov,11.05 mm Dia, 3.641 mm TH | MoV, Multi Oxide Varistors |  | Pneumatic Gripper nozzle for Uflex
C4/Uflex | Connector | 53760652 | NA | Custom | GRIP, UF, PNEU/12 PIN RT ANG CONN | 8.64 x 14.38 [0.340 x 0.566] |  | Stainless Steel with Black diamond Titankote C12 coat | Yes | Header Connector, 6 pin x 2 row, right angle bent leads | Connectors |  | Pneumatic Gripper nozzle for Uflex
C4/Uflex | Odd Form | 53760653 | NA | Custom | GRIP UF, PNEU, AXIAL RESISTOR | 18.03 x0.60 [0.710 x 0.024] |  | Stainless Steel with Black diamond Titankote C12 coat | Yes | Axial Resistor, 15 MM lead pitch | Axial
C4/Uflex | Odd Form | 53760654 | NA | Custom | GRIP UF, PNEU/CU HEAT SINK | 10.00 x 20.00 [0.394 x0.787] |  | Stainless Steel with Black diamond Titankote C12 coat | Yes | Copper Heat sink, 23 x20 x 3.95 [LxWxTh in mm] | Heat Sink
C4/Uflex | Odd Form | 53760655 | NA | Custom | GRIP UF, PNEU/AL HEAT SINK |  |  | Stainless Steel with Black diamond Titankote C12 coat | Yes | Aluminium Heat Sink, 6.37x5.64x4.82 [LxWxTh in mm] | Heat Sink
C4/Uflex | Odd Form | 54036330 | NA | Custom | GRIP, UF, PNEU/HORIZ ECAP/6.3X12.5 | 6.2 x 12.5 [0.244 x 0.492] |  | Stainless Steel with Black diamond Titankote C12 coat | Yes | Ecap 6.5mm OD, 12.5 mm Body length with S bend 90 degree leads | Horizontal E Cap
C4/Uflex | Odd Form | 54036341 | NA | Custom | GRIP, UF, PNEU/5MMOD/90/S BEND ECAP | 6.2 x 11.5 [0.244 x 0.453] |  | Stainless Steel with Black diamond Titankote C12 coat | Yes | Ecap 5mm OD, 11.5 mm Body length with S bend 90 degree leads | Horizontal E Cap
C4/Uflex | Odd Form | 54036343 | NA | Custom | GRIP, UF, PNEU/AXIAL/5.4ODX22.5L | 18.99 x 5.40 [0.748 x 0.213] |  | Urethane | Yes | Axial Resistor 5.4 mm OD, 22.5 MM lead pitch | Axial
C4/Uflex | Odd Form | 54036344 | NA | Custom | GRIP, UF, PNEU/AXIAL/9.1ODX9.1L | 8.636 x 9.09 [0.340 x 0.358] |  | Urethane | Yes | Axial Resistor 9.1 mm OD, 9.1 MM lead pitch | Axial
C4/Uflex | Odd Form | 54036345 | NA | Custom | GRIP, UF, PNEU/MOV/23ODX8.3TH | 14 x 5.22 [0.551 x 0.205] |  | Stainless Steel with Black diamond Titankote C12 coat | Yes | MOV, 23mm Dia, 8.3 mm TH | MoV, Multi Oxide Varistors
C4/Uflex | Odd Form | 54036346 | NA | Custom | GRIP, UF, PNEU/MOV/9ODX7TH | 7.00 x 4.736 [0.276 x0.186] |  | Stainless Steel with Black diamond Titankote C12 coat | Yes | MOV, 9 mm Dia, 7 mm TH | MoV, Multi Oxide Varistors
C4/Uflex | Odd Form | 54036351 | NA | Custom | GRIP, UF PNEU/BOX CAP | 19.05 x 9.37 [0.705 x 0.369] |  | Stainless steel | No | Box Capacitor 8.5 to 11 mm wide, Radial leads, 2 pin | BOX Caps
FZ7/IL7 | Connector | 53500079 | E213 | Custom | GRIP IL7, FUZ LG BODY (E213) 1041731 CONN | 13.71 x 11.91 [0.540 x 0.469] |  | Stainless Steel | No | Press fit Connectors, Molex Dual row connectors | Connectors |  | Micro Fit Dual Row Molex Header Assy connector
FZ7/IL7 | Connector | 53500080 | E214 | Custom | GRIP IL7, FUZ LG BODY (E214) 1040073 CONN | 9.52 x 6.83 [0.375 x 0.269] |  | Stainless Steel | No | Press fit Connectors, Molex Dual row connectors | Connectors |  | Micro Fit Dual Row Molex Header Assy connector
FZ7/IL7 | Connector | 53500081 | E215 | Custom | GRIP, IL7 FUZ LG BODY (E215)1036779 CONN | 19.05 x 16.94 [0.75 x 0.667] |  | Natural Gum Rubber | Yes | Press fit Connectors, Palladin connectors, Amphenol Connectors, Receptacle | Palladin, Backplane Connectors |  | Amphenol FCI Press fit connector
FZ7/IL7 | Connector | 53500082 | E216 | Custom | GRIP, IL7 FUZ LG BODY (E216)1033897 CONN | 19.05 x 16.99 [0.75 x 0.669] |  | Natural Gum Rubber | Yes | Press fit Connectors, Palladin connectors, Amphenol Connectors, Receptacle | Palladin, Backplane Connectors |  | Amphenol FCI Press fit connector
FZ7/IL7 | Connector | 53500083 | E217 | Custom | GRIP IL7, FUZ LG BODY (E217) 1033957 CONN | 9.525 x 7.13 [0.375 x 0.281] |  | Black Urethane | Yes | Press fit Connector, Guide Module Connector, FCI Connectors | Palladin, Backplane Connectors |  | FCI Connector, 7.2 mm Guide Module, Right angle Connector
FZ7/IL7 | Connector | 53500084 | E219 | Custom | GRIP IL7, (E219) SM BODY/CONN/X/SD | 6.35 x 16.54 [0.127 x 0.651] |  | Stainless Steel | No | Connectors, Straight Plug | Connectors |  | Rosenberg, Straight plug PCB connector
FZ7/IL7 | Odd Form | 54036348 | E218 | Custom | GRIP IL7, (E218) ECAP | 5.41 x 11.5 [0.213 x 0.453] |  | Stainless Steel | No | Ecap with S bend 90 degree leads | Horizontal E Cap |  | 90 degree S Bend 2 pin Ecap, 5.5 mm OD, Body legth 11.5 mm
FZ7/IL7 | Odd Form | 53500089 | E221 | Custom | GRIP FUZ, (E221) 19-22MM, AX RES | 23.5 x 0.84 [0.925 x 0.033] |  | Stainless Steel with Black diamond Titankote C12 coat | Yes | Axial Resistor, 19 to 22 lead pitch | Axial
FZ7/IL7 | Odd Form | 53500090 | E222 | Custom | GRIP FUZ, (E222)15MM, AX-RES | 18 .00x 0.84 [0.709 x 0.033] |  | Stainless Steel with Black diamond Titankote C12 coat | Yes | Axial Resistor, 15 MM lead pitch | Axial
FZ7/IL7 | Connector | 53500091 | E223 | Custom | GRIP, IL7 FUZ/SM BDY/SD (E223) LEAD | 5.84 x 1.50 [0.229 x 0.059] |  | Stainless Steel with Black diamond Titankote C12 coat | Yes | Right Angle 3 pin Headers, I Pin Blade Sealed Headers | Header Connectors, Blade Connectors
FZ7/IL7 | Connector | 53500092 | E224 | Custom | GRIP, IL7 FUZ/SM BDY/SD (E224 HOUSING | 1.30 x 2.076 [0.051 x 0.081] |  | Stainless Steel with Black diamond Titankote C12 coat | Yes | 6 pin Header connector | Header Connectors, Connectors
FZ7/IL7 | Connector | 53500093 | E225 | Custom | GRIP, IL7 FUZ/SM BDY/SD (E225) BLADE | 6.35 x 3.82 [0.250 x 0.150] |  | Stainless Steel | No | I Pin Blade Sealed Headers with dowel | Blade Connectors
FZ7/IL7 | Odd Form | 53500094 | E226 | Custom | GRIP FUZ, (E226)7.5MM MOV/X345 | 6.35 x 3.50 [0.250 x 0.138] |  | Stainless Steel with Black diamond Titankote C12 coat | Yes | MOV 7.5 mm Disc | MoV, Multi Oxide Varistors
FZ7/IL7 | Odd Form | 53500095 | E227 | Custom | GRIP FUZ, (E227) MICRO SWITCH/CX | 6.35 x 6.01 [0.250 x 0.237] |  | Stainless Steel with Black diamond Titankote C12 coat | Yes | Hinge Switch | Switch
FZ7/IL7 | Odd Form | 53500096 | E228 | Custom | GRIP FUZ, (E228)SM SD BDY-CX | 2.54 x 5.57 [0.100 x 0.219] |  | Stainless Steel with Black diamond Titankote C12 coat | Yes | Special Cylindrical body SMD parts | Cylindrical parts |  | Spherical body with rectangular terminal SMD part, size in MM 5.57 x 4.98
FZ7/IL7 | Connector | 54186101 | E229 | Custom | GRIPPER INLINE 7 (E229) (PALADINE PRESS FIT) | 21.59 x 38.54 [0.850 x 1.510] |  | Black Urethane | Yes | Paladin Press Fit connetors | Palladin, Backplane Connectors |  | AP600 Presfilt Paladin connector, body width 38.54 mm
FZ7/IL7 | Connector | 54186201 | E230 | Custom | GRIPPER INLINE 7 (E230) (PALADINE PRESS FIT) | 21.59 x 28.95 [0.850 x 1.140] |  | Black Urethane | Yes | Paladin Press Fit connetors | Palladin, Backplane Connectors |  | AP801 Presfilt Paladin connector, body width 28.95 mm
FZ7/IL7 | Connector | 54188902 | E233 | Custom | GRIP IL7, FUZ LG BODY (E233) 1036779 CONN | 9.525 x 34.62[0.375 x 1.363] |  | Black Urethane | Yes | Press fit Connectors, Paladin connectors, Amphenol Connectors, Receptacle | Palladin, Backplane Connectors |  | Amphenol FCI Press fit connector
FZ7/IL7 | Connector | 54188903 | E234 | Custom | GRIP IL7, FUZ LG BODY (E234) 1033897 CONN | 9.525 x 27.48 [0.375 x 1.082] |  | Black Urethane | Yes | Press fit Connectors, Paladin connectors, Amphenol Connectors, Receptacle | Palladin, Backplane Connectors
FZ7/IL7 | Odd Form | 54188904 | E235 | Custom | GRIP FUZ, (E235) 6.5MM ECAP | 6.19 x 4.14 [0.244 x 0.163] |  | Stainless Steel | No | Ecap radial 6.5 mm dia | E Caps |  | 6.5 mm dia
FZ7/IL7 | Odd Form | 54188905 | E236 | Custom | GRIP FUZ, (E236) 9MM MOV | 9.14 x 3.47 [0.360 x0.137] |  | Urethane | Yes | MOV body size 9 mm | Multi Oxide Varistor, MoV
FZ7/IL7 | Connector | 54188906 | E237 | Custom | GRIP FUZ, (E237) 2 PIN CONN | 6.25 x 0.91 [0.350 x 0.036] |  | Stainless Steel with Black diamond Titankote C12 coat | Yes | 2 Pin Connector | Connectors
FZ7/IL7 | Odd Form | 54188907 | E238 | Custom | GRIP FUZ, (E238) 19MM AX-RES | 23.5 x 0.92 [0.925 x 0.036] |  | Stainless Steel with Black diamond Titankote C12 coat | Yes | Axial parts 19 mm pitch | Axial
FZ7/IL7 | Odd Form | 54188908 | E239 | Custom | GRIP FUZ, (E239) 16MM JUMPER | 8.89 x 0.71 [0.350 x 0.028] |  | Stainless Steel with Black diamond Titankote C12 coat | Yes | Jumper Wire, 0.76 mm thick | Axial |  | 16 mm pitch, lead spacing, 2 terminal
FZ7/IL7 | Odd Form | 54188909 | E240 | Custom | GRIP FUZ, (E240) SPRING-CX | 6.35 x 8.15 [0.250 x 0.321] |  | Stainless steel | No | Helical Spring | Spring |  | 10.15 MM 8.15 MM OD at ends
FZ7/IL7 | Connector | 54188910 | E241 | Custom | GRIP IL7 LG, (E241) DDR SOCKET | 4,76 x 128.80 [0.187 x 5.071] |  | Stainless Steel | No | SMT DDR Socket | Connectors |  | SMT Socket
FZ7/IL7 | Odd Form | 54188911 | E242 | Custom | GRIP IL7, (E242) FUZ LG BODY/RING | 17.01 x 33.85 [0.670 x1.333] |  | Urethane | Yes | Metallic Ring | Cylinders |  | Ring 34.78 mm OD, 8.02 mm Thick
FZ7/IL7 | Odd Form | 54188912 | C310 | Custom | GRIP IL7, (C310) FUZ CLIP-CX | 3.81 x 4.39 [0.150 x 0.173] |  | Stainless Steel with Black diamond Titankote C12 coat | Yes | SMT Clip | Clips |  | Clip [LxWXH in mm] 6.09 x 4.06 x 4.67
FZ7/IL7 | Odd Form | 54188913 | C311 | Custom | GRIP IL7, (C311) FUZ CYL-CX | 5.08 x 4.64 [0.200 x 0.183] |  | A2 Tool Steel with Black diamond Titankote C12 coat | Yes | Special Cylinder | Cylinders
IL4/C4 | Connector | 47271023 | NOZLE046 | Custom | NOZLE046,IL4 Nozzle,Fl=11x6mm,Slot=7.5x1 | 7.50 x 1.00 [0.295 x 0.039] |  | T6061, Black Anodized | Yes | Connectors, Crystals, SMT headers | Connectors, Crystals |  | Circular tip, slotted [7.5 mm x 1.2 mm]
IL4/C4 | Connector | 47271025 | NOZLE168 | Custom | NOZLE168,IL4,Vac Pad 3.5mmx2,Pitch=31mm | 2xÆ 3.50 [2xÆ 0.137] |  | Urethane | Yes | SMT DDR Socket | Connectors |  | 2x Circular tips at 31 mm apart. Handle connectos from 36 to 72 mm length
IL4/C4 | Connector | 47271028 | NOZLE415 | Custom | NOZLE415,IL4 Type,3.5mm Vacuum padx3 | 3xÆ 3.50 [3xÆ 0.137] |  | Urethane | Yes | SMT DDR, Slotted connectors | Connectors |  | 3x Circular tips at 7.6 mm apart. Handle connectos from 20 mm to 70 mm in length
IL4/C4 | Shield | 47271030 | NOZLE436 | Custom | NOZLE436,IL4,Shield(6053A0187001),Fm AP | 3xÆ 2.5 [3xÆ0.098] |  | PFG-2A, Nitrile Rubber | Yes | Custom Shield | Other, Pattern |  | Custom Shield 55mm x 50 mm
IL4/C4 | Shield | 47271031 | NOZLE437 | Custom | NOZLE437,IL4,Shield(6053A0186701),Fm BB | 3xÆ 2.57 [3xÆ 0.101] |  | PFG-2A, Nitrile Rubber | Yes | Custom Shield | Other, Pattern |  | Custom Shield 55mm x 50 mm
IL4/C4 | Odd Form | 47271037 | NOZLE384 | Custom | NOZLE384,IL4 Type,R-R Pin, ID=2.0mm | 3.18 [0.125] |  | POM Polyoxymethylene | Yes | SMD Pins, pogo pins ID 2 mm | Other, Pattern, SOT, SOJ, PLCC, CSP, DIODE |  | Other standard components can also be picked up by this nozzle, namely 1812 1825 2010,2512, SOIC8, SOIC14
IL4/C4 | Odd Form | 47271038 | NOZLE385 | Custom | NOZLE385,IL4 Type,R-R Pin, ID=1.5mm | 3.18 [0.125] |  | POM Polyoxymethylene | Yes | SMD Pins, pogo pins ID 1.5 mm | Other, Pattern, SOT, SOJ, PLCC, CSP, DIODE |  | Other standard components can also be picked up by this nozzle, namely 1812 1825 2010,2512, SOIC8, SOIC14
IL4/C4 | Connector | 47271039 | NOZLE467 | Custom | NOZLE467,IL4 NOZL,Vacuum Slot=5.5x0.7mm | 5.50 x 0.70 [0.216 x 0.027] |  | T6061, Black Anodized | Yes | SMD Connectors | Connectors |  | Slotted Nozzle Tip
IL4/C4 | Connector | 47271049 | NOZLE230 | Custom | NOZLE230,IL4 Type,20P Female Connector | 2.80 x 6.50 [0.110 x 0.255] |  | Torlon PAI | Yes | Battery Terminals, Connectors | Others, Pattern, Connectors
IL4/C4 | Large Chips | 47271051 | NOZLE494 | Custom | NOZLE494,IL4 Type,BGA 8x8mm w/Flip Chip | 8.62 [0.339] |  | Torlon PAI 4301 | Yes | BGA with Flipchip | BGA |  | Raised contour to pick on Flip Chip, size 7.2mm x 7.2mm
IL4/C4 | Shield | 47271052 | NOZLE497 | Custom | NOZLE497,IL4 Type,Shell_Frame,Model:EDA | 2xÆ 4.50 [2xÆ0.177] |  | POM Polyoxymethylene | Yes | Custom Shield | Others, Pattern
IL4/C4 | Connector | 47271053 | NOZLE474 | Custom | NOZLE474,IL4 Nozzle,Slot=7.0x0.8mm | 7.00 x1.00 [0.275 x 0.039] |  | Aluminium, Black Anodized | Yes | Connectors | Connectors |  | Rectangular tip with slotted holes
IL4/C4 | Connector | 47271054 | NOZLE496 | Custom | NOZLE496,IL4 Type, Side Key Connector | 2.84 x 2.5 [0.111 x 0.098] |  | Torlon PAI 4301 | Yes | Side key Connector, 2.84 mm body width | Connector |  | Slotted nozzle with edge support walls
IL4/C4 | Connector | 47271060 | NOZLE237 | Custom | NOZLE237,IL4 NOZZLE,P5 SOCKET 15mm Pad | 15.00 [0.590] |  | Urethane tip | Yes | CPU sockets, Transformers, parts weigh from 11gm to 72 gms | Connectors
IL4/C4 | Shield | 47271062 | NOZLE512 | Custom | NOZLE512,IL4 Type,Shield,N88(805-9161-12) | 2xÆ 2.57 [2xÆ 0.101] |  | POM Polyoxymethylene | Yes | Custom Shield | Other, Pattern
IL4/C4 | Shield | 47271063 | NOZLE513 | Custom | NOZLE513,IL4 Type,Shield,N88(805-9343-06) | Not Applicable, Multiple Pick Positions, different sizes across frame |  | POM Polyoxymethylene | Yes | Custom Shield | Other, Pattern
IL4/C4 | Connector | 47271067 | NOZLE504 | Custom | NOZLE504,IL4 Type,Flat&slot=5.5x0.7mm | 5.50 x 0.70 [0.216 x 0.027] |  | T6061, Black Anodized | Yes | Connectors | Connectors
IL4/C4 | Shield | 47271069 | NOZLE499 | Custom | NOZLE499,IL4 Nozzle,Sielding_Frame_CPU2 | 2xÆ 3.50 [2xÆ 0.137] |  | POM Polyoxymethylene | Yes | Custom Shield | Other, Pattern
IL4/C4 | Connector | 47271070 | NOZLE516 | Custom | NOZLE516,IL4 Type,H=23.7mm Cntr,Pad=8mm | 7.00 [0.275] |  | KOGANEI(KP-8-N) ,Rubber | Yes | Connectors | Connectors
IL4/C4 | Shield | 47271073 | NOZLE518 | Custom | NOZLE518,IL4 Type,Shield,N88(805-9161-15) | 3xÆ 2.57 [3xÆ 0.101] |  | POM Polyoxymethylene | Yes | Custom Shield | Other, Pattern
IL4/C4 | Large Chips | 47271074 | NOZLE110 | Custom | NOZLE110,IL4 Type,Low Force Function | 0.80 [0.031] |  | Ceramic, Black | Yes | Die | BNGA, Other, Pattern
IL4/C4 | Large Chips | 47271076 | FXSQ0221 | Custom | FXSQ0221,IL4 Type,8x8mm, w/ Flip Chip | 8.00 x 8.00 [0.314 x 0.314] |  | Torlon PAI 4301 | Yes | FCBGA, BGA with Flipchip | BGA, BNGA
IL4/C4 | Connector | 47271077 | NOZLE520 | Custom | NOZLE520,IL4 Type,Slot=8.0x0.7mm | 8.00 x 0.07 [0.314 x 0.027] |  | SKS3, demagnatized | Yes | Connectors | Connectors |  | Rectangular tip with slotted holes
IL4/C4 | Large Chips | 47271078 | NOZLE187 | Custom | NOZLE187,IL4 Type,OD=20mm,w/ Vacuum Pad | 12.00 [0.472] |  | KOGANEI(KP-8-N) ,Rubber | Yes | Rectangular, Flat, Heat Sink. | BGA, BNGA, Chip, Other, Pattern |  | Can be used for Heavy flat parts like, bigger BGA, BNGA, CPU sockets etc
IL4/C4 | Connector | 47271080 | NOZLE381 | Custom | NOZLE381,IL4 Type,For 6g heavy parts | 6.00 [0.236] |  |  | Yes | Connectors, Transformers, Heavy OFA parts | Connectors, Transformers, Inductors, Pattern, Other
IL4/C4 | Large Chips | 47271081 | NOZLE519 | Custom | NOZLE519,IL4 Type,For 25&35g heavy parts | 6.00 [0.236] |  | KOGANEI(KP-8-N) ,Rubber | Yes | Rectangular, Heavy, Flat, Heat Sinks | BGA, BNGA, Chip, Other, Pattern
IL4/C4 | Shield | 47271085 | NOZLE501 | Custom | NOZLE501,IL4 Type,Shield,N88(805-9163-11) | 2xÆ 2.57 [2xÆ 0.101] |  | POM Polyoxymethylene | Yes | Custom Shield | Other, Pattern
IL4/C4 | Shield | 47271086 | NOZLE503 | Custom | NOZLE503,IL4 Type,Shield,N88(805-9374-03) | 6xÆ 1.10 [6xÆ 0.043] |  | POM Polyoxymethylene | Yes | Custom Shield | Other, Pattern
IL4/C4 | Shield | 47271087 | NOZLE526 | Custom | NOZLE526,IL4 Type,Shield,805-9958_SH1 | Not Applicable, Multiple Pick Positions, different sizes across frame |  | POM Polyoxymethylene | Yes | Custom Shield | Other, Pattern
IL4/C4 | Shield | 47271088 | NOZLE525 | Custom | NOZLE525,IL4 Type,Shield,805-9954_SH2 | Not Applicable, Multiple Pick Positions, different sizes across frame |  | POM Polyoxymethylene | Yes | Custom Shield | Other, Pattern
IL4/C4 | Shield | 47271089 | NOZLE527 | Custom | NOZLE527,IL4 Type,Shield,805-9961_SH4 | Not Applicable, Multiple Pick Positions, different sizes across frame |  | POM Polyoxymethylene | Yes | Custom Shield | Other, Pattern
IL4/C4 | Shield | 47271093 | NOZLE531 | Custom | NOZLE531,IL4 Type,Shield, 805-9934-43 | 2xÆ 2.57 [2xÆ 0.101] |  | POM Polyoxymethylene | Yes | Custom Shield | Other, Pattern
IL4/C4 | Shield | 47271094 | NOZLE532 | Custom | NOZLE532,IL4 Type,Shield, 806-0182-44 | 3xÆ 2.57 [3xÆ 0.101] |  | POM Polyoxymethylene | Yes | Custom Shield | Other, Pattern
IL4/C4 | Shield | 47271095 | NOZLE533 | Custom | NOZLE533,IL4 Type,Shield, 805-0184-44 | 2xÆ 2.00 [2xÆ 0.078] |  | POM Polyoxymethylene | Yes | Custom Shield | Other, Pattern
IL4/C4 | Shield | 47271096 | NOZLE534 | Custom | NOZLE534,IL4 Type,Shield, 805-9933-42 | 2.57 [ 0.101] |  | POM Polyoxymethylene | Yes | Custom Shield | Other, Pattern
IL4/C4 | Shield | 47271098 | NOZLE535 | Custom | NOZLE535,IL4 Type,Shield,805-9954-09,N90 | Not Applicable, Multiple Pick Positions, different sizes across frame |  | POM Polyoxymethylene | Yes | Custom Shield | Other, Pattern
IL4/C4 | Shield | 47271099 | NOZLE536 | Custom | NOZLE536,IL4 Type,Shield,805-9956-11,N90 | Not Applicable, Multiple Pick Positions, different sizes across frame |  | POM Polyoxymethylene | Yes | Custom Shield | Other, Pattern
IL4/C4 | Large Chips | 48585020 | NOZLE335 | Custom | IL4 Nozzle,NOZLE335,P5 Socket,PAD=20mm | 20.00 [0.787] |  | POM Polyoxymethylene | Yes | CPU sockets, Heavy upto 70 grams parts | BGA, BNGA
IL4/C4 | Large Chips | 49523684 | NOZLE395 | Custom | IL4 Nozzle,NOZLE395,BGA Socket,H=26.5mm | 15.00 [0.590] |  | Urethane | Yes | Transformer, 26.5mm height, 26 grams | Others, Pattern
IL4/C4 | Shield | 52109406 | NOZLE537 | Custom | NOZLE537,IL4 Type,Shield,805-9961-11,N90 | Not Applicable, Multiple Pick Positions, different sizes across frame |  | POM Polyoxymethylene | Yes | Custom Shield | Other, Pattern
IL4/C4 | Odd Form | 52109407 | NOZLE358 | Custom | NOZLE358,IL4 Type,Switch,Arc surface | 4.80 x 3.00 [0.188 x 0.118] |  | Aluminium, Black Anodized | Yes | Switch | Melf, Other, Pattern
IL4/C4 | Connector | 52109409 | NOZLE295 | Custom | NOZLE295,IL4 Type,Slot=11.4x2.3mm | 11.4 x 2.3 [0.448 x 0.090] |  | POM Polyoxymethylene | Yes | Connectors | Connectors
IL4/C4 | Shield | 52195803 | NOZLE530 | Custom | NOZLE530,IL4 Type,Shield, P/N:19006424 | Not Applicable, Multiple Pick Positions, different sizes across frame |  | POM Polyoxymethylene | Yes | Custom Shield | Other, Pattern
IL4/C4 | Connector | 52195804 | NOZLE291 | Custom | NOZLE291,IL4 Type,Side Vac,3 pin cnntr | 2.00 [0.078] Side wall pick tip |  | SKS3, Black Anodized | Yes | Special Connectors | Connector
IL4/C4 | Large Chips | 52195809 | NOZLE541 | Custom | NOZLE541,IL4 Type,Rectangle,3.0x1.5mm | 3.00 x 1.50 [0.118 x 0.059] |  | Aluminium, Black Anodized | Yes | 2512, 2725, 2920, AlCap 10x10, BGA, vBGA, SOIC18, SOJ42, Dpak | SOT, SOJ, PLCC, ALCAP, CSP, DIODE, Crystals, Inductors, Qaud/Flatpack
IL4/C4 | Connector | 52195810 | NOZLE599 | Custom | NOZLE539,IL4,Long Dimm Socket,L=147mm | 2xÆ 8.00 [2xÆ0.314] |  | Flourine Rubber | Yes | SMT DIMM Socket, DDR | Connectors
IL4/C4 | Shield | 52195812 | NOZLE542 | Custom | NOZLE542,IL4 Type,Shield, 805-9934-59 | 2xÆ 2.57 [2xÆ 0.101] |  | POM Polyoxymethylene | Yes | Custom Shield | Other, Pattern
IL4/C4 | Shield | 52195813 | NOZLE543 | Custom | NOZLE543,IL4 Type,Shield, 805-9933-58 | 2xÆ 2.57 [2xÆ 0.101] |  | POM Polyoxymethylene | Yes | Custom Shield | Other, Pattern
IL4/C4 | Shield | 52195814 | NOZLE544 | Custom | NOZLE544,IL4 Type,Shield, 806-0182-44 | 3xÆ 2.00 [3xÆ 0.078] |  | POM Polyoxymethylene | Yes | Custom Shield | Other, Pattern
IL4/C4 | Shield | 52195815 | NOZLE545 | Custom | NOZLE545,IL4 Type,Shield, 806-0184-44 | 2xÆ 2.00 [2xÆ 0.078] |  | POM Polyoxymethylene | Yes | Custom Shield | Other, Pattern
IL4/C4 | Shield | 52195818 | NOZLE549 | Custom | NOZLE549,IL4 Type,Shield, 805-9933-61 | 3xÆ 2.57 [3xÆ 0.101] |  | POM Polyoxymethylene | Yes | Custom Shield | Other, Pattern
IL4/C4 | Connector | 52195820 | NOZLE547 | Custom | NOZLE547,IL4 Type,50P cntr,Width=2.3mm | 4.00 x 3.02 [0.157 x 0.118] |  | PEEK CA30 | Yes | Connector | Connector
IL4/C4 | Connector | 52195821 | NOZLE554 | Custom | NOZLE554,IL4 Type,CAN,K48,806-0133-49 | 4xÆ 2.00 [4xÆ 0.078] |  | Stainless Steel | No | Metallic Clips | Other, Pattern, Connectors
IL4/C4 | Large Chips | 52195824 | NOZLE511 | Custom | NOZLE511,IL4 type,CCGA,25x25mm | 25 x 25 [0.984 x0.984] |  | POM Polyoxymethylene | Yes | Ceramic Column Grid Aarray, CCGA 25mm x 25 mm | BGA, BNGA
IL4/C4 | Connector | 52195840 | NOZLE324 | Custom | NOZLE324,IL4 Type,Slot=6.0x1.2mm,D=4mm | 6.00 x 1.20 [0.236 x 0.047] |  | Aluminium, Black Anodized | Yes | Connectors | Connectors
IL4/C4 | Connector | 52195844 | NOZLE562 | Custom | NOZLE562,IL4 Type,For 2pin connector | 3.5 x 0.8 [0.137 x o.031] |  | SKS3, Black Anodized | Yes | Connectors | Connectors, Chips, ChipEndcap, SOT, SOJ, Diode |  | Can be used for passive chip components from 1206 to 2512
IL4/C4 | Connector | 52195845 | NOZLE563 | Custom | NOZLE563,IL4 Type,For 6,7 &10pin cntr | 9.60 x 0.80 [0.377 x 0.031] |  | SKS3, Black Anodized | Yes | 6 Pin, 7 pin, 10 pin Connectors | Connectors
IL4/C4 | Connector | 52195846 | NOZLE567 | Custom | NOZLE567,IL4 Type,Pusher,Long Dimm | 6.50 [0.255] |  | K3 alloy stee, Chrome treated | Yes | Pusher for DIMM seating | Connectors, Others, Pattern |  | This Nozzle is not for pickup of parts, Used for Pressing already seated Through hole DIMM connectors.
IL4/C4 | Large Chips | 52195847 | NOZLE570 | Custom | NOZLE570,IL4 Nozzle,2 tube w/ 6mm vac pad | 2xÆ 6.00 [2xÆ 0.236] |  | KOGANEI(KP-8-N) ,Rubber | Yes | Connectors, BGAs, BNGA, Heavy flat parts | BGA, BNGA, QFP, SOJ, Connectors, Other, Pattern
IL4/C4 | Connector | 52195849 | NOZLE574 | Custom | NOZLE574,IL4 Type,P/S Width=0.8mm,24P | 8.00 x3.20 [0.314 x 0.125] |  | Torlon PAI 4301 | Yes | Connectors | Connectors
IL4/C4 | Shield | 52195850 | NOZLE575 | Custom | NOZLE575,IL4 Type,Shield, 805-9958-19 | 8.7 [0.342] |  | POM Polyoxymethylene | Yes | Custom Shield | Other, Pattern |  | Flat surface, heavy shield
IL4/C4 | Shield | 52195858 | NOZLE582 | Custom | NOZLE582,IL4 Type,Shield, 805-9954-A | Not Applicable, Multiple Pick Positions, different sizes across frame |  | POM Polyoxymethylene | Yes | Custom Shield | Other, Pattern
IL4/C4 | Shield | 52195859 | NOZLE583 | Custom | NOZLE583,IL4 Type,Shield, 805-9956-A | Not Applicable, Multiple Pick Positions, different sizes across frame |  | POM Polyoxymethylene | Yes | Custom Shield | Other, Pattern
IL4/C4 | Shield | 52195860 | NOZLE584 | Custom | NOZLE584,IL4 Type,Shield, 805-9958-A | 8.7 [0.342] |  | POM Polyoxymethylene | Yes | Custom Shield | Other, Pattern |  | Flat surface, heavy shield
IL4/C4 | Shield | 52195861 | NOZLE585 | Custom | NOZLE585,IL4 Type,Shield, 805-9961-A | 2xÆ 1.40 [2xÆ 0.055] |  | POM Polyoxymethylene | Yes | Custom Shield | Other, Pattern
IL4/C4 | Connector | 52195862 | NOZLE588 | Custom | NOZLE588,IL4 Type,OD=1.2mmx2,Pit=2.0mm | 2xÆ 0.60 [2xÆ 0.023] |  | T6061, Black Anodized | Yes | Special Connectors, Passive components | Connectors, Chips, ChipEndcap, SOT, SOJ, Diode
IL4/C4 | Connector | 52195865 | NOZLE405 | Custom | NOZLE405,IL4 Type,Dimm Socket | 2xÆ 3.50 [2xÆ 0.137] |  | Urethane | Yes | SMT DDR Socket | Connectors
IL4/C4 | Shield | 52195866 | NOZLE561 | Custom | NOZLE561,IL4 Type,Shield, 805-9933-63 | 4xÆ 2.57 [4xÆ 0.101] |  | POM Polyoxymethylene | Yes | Custom Shield | Other, Pattern
IL4/C4 | Shield | 52195867 | NOZLE592 | Custom | NOZLE592,IL4 Type,Shield, 806-0182-44 | 3xÆ 2.57 [3xÆ 0.101] |  | POM Polyoxymethylene | Yes | Custom Shield | Other, Pattern
IL4/C4 | Shield | 52195868 | NOZLE593 | Custom | NOZLE593,IL4 Type,Shield, 806-0184-44 | 2xÆ 2.57 [2xÆ 0.101] |  | POM Polyoxymethylene | Yes | Custom Shield | Other, Pattern
IL4/C4 | Large Chips | 52195869 | NOZLE335 | Custom | NOZLE335,IL4 Type,P5 Socket,PAD=20mm | 20.00 [0.787] |  | KOGANEI(KP-20-N) ,Rubber | Yes | Heavy CPU socket | BGA, BNGA
IL4/C4 | Shield | 52195873 | NOZLE596 | Custom | NOZLE596,IL4 Type,Shield,806-0789-15 | 2xÆ 2.57 [2xÆ 0.101] |  | POM Polyoxymethylene | Yes | Custom Shield | Other, Pattern
IL4/C4 | Shield | 52195874 | NOZLE597 | Custom | NOZLE597,IL4 Type,Shield,806-0933-17 | Not Applicable, Multiple Pick Positions, different sizes across frame |  | POM Polyoxymethylene | Yes | Custom Shield | Other, Pattern
IL4/C4 | Shield | 52195875 | NOZLE598 | Custom | NOZLE598,IL4 Type,Shield,806-1156-08 | 2xÆ 2.57 [2xÆ 0.101] |  | POM Polyoxymethylene | Yes | Custom Shield | Other, Pattern
IL4/C4 | Shield | 52195876 | NOZLE586 | Custom | NOZLE586,IL4 Type,Shield,Leo-mb-shield | 4xÆ 1.95 [4xÆ 0.0.76] |  | POM Polyoxymethylene | Yes | Custom Shield | Other, Pattern
IL4/C4 | Connector | 52195877 | NOZLE589 | Custom | NOZLE589,IL4 Type,OD=1.5mm,Steel,L=7mm | 1.00 [0.039] |  | Stainless Steel | Yes | 2 pin header connectors, small | Connectors
IL4/C4 | Connector | 52195878 | NOZLE591 | Custom | NOZLE591,IL4 Type,Flat & Slot=4.5x0.5mm | 4.00 x0.50 [0.157 x 0.019] |  | T6061, Black Anodized | Yes | Connectors, Crystals, SMT headers | Connectors, Crystals
IL4/C4 | Connector | 52195885 | NOZLE600 | Custom | NOZLE600,IL4 Type,D-Sub Connector,16pin | 3xÆ 3.5 [2xÆ 0.137] |  | PFG-3.5A, Nitrile Rubber | Yes | D-Sub Connector, 16 Pin | Connectors
IL4/C4 | Shield | 52195890 | NOZLE601 | Custom | NOZLE601,IL4 Type,Shield,613-8571-07 | Not Applicable, Multiple Pick Positions, different sizes across frame |  | POM Polyoxymethylene | Yes | Custom Shield | Other, Pattern
IL4/C4 | Large Chips | 52195892 | NOZLE595 | Custom | NOZLE595,IL4 Type,10mm Pad,5mm shorter | 10.00 [0.393] |  | KOGANEI(KP-10-N) ,Rubber | Yes | Tall and heavy Flat surface parts | Other, Patten, BGA, BNGA, Connectors
IL4/C4 | Chip | 52195893 | NOZLE594 | Custom | NOZLE594,IL4 Type,10MPF,Ceramic Tip | 2.54 [0.10] |  | Ceramic, Black | Yes | 0805, 1206, 1210,1806, SOD, SOT | Chip, Chip Endcap, Diodes, Crystals, SOT
IL4/C4 | Shield | 52195896 | NOZLE604 | Custom | NOZLE604,IL4 Type,Shield, 806-1632-03 | Not Applicable, Multiple Pick Positions, different sizes across frame |  | POM Polyoxymethylene | Yes | Custom Shield | Other, Pattern
IL4/C4 | Shield | 52195897 | NOZLE605 | Custom | NOZLE605,IL4 Type,Shield, 806-1634-03 | Not Applicable, Multiple Pick Positions, different sizes across frame |  | POM Polyoxymethylene | Yes | Custom Shield | Other, Pattern
IL4/C4 | Shield | 52195898 | NOZLE606 | Custom | NOZLE606,IL4 Type,Shield, 806-1636-02 | 2xÆ 2.57 [2xÆ 0.101] |  | POM Polyoxymethylene | Yes | Custom Shield | Other, Pattern
IL4/C4 | Connector | 52366002 | NOZLE607 | Custom | NOZLE607,IL4 Type,Audio Jack,2 slots |  |  |  | Yes | Audio Jack | Connector
IL4/C4 | Large Chips | 52366010 | NOZLE609 | Custom | NOZLE609,IL4 Type,234,w/o Vacuum Pad | 5.94[0.234] |  | POM Polyoxymethylene | Yes | 2512, 2725, 2920, AlCap 10x10, BGA, vBGA, SOIC18, SOJ42, Dpak | SOT, SOJ, PLCC, ALCAP, CSP, DIODE, Crystals, Inductors, Qaud/Flatpack
IL4/C4 | Shield | 52366014 | NOZLE611 | Custom | NOZLE611,IL4 Type,Shield, 806-1632-04 | Not Applicable, Multiple Pick Positions, different sizes across frame |  | POM Polyoxymethylene | Yes | Custom Shield | Other, Pattern
IL4/C4 | Shield | 52366015 | NOZLE612 | Custom | NOZLE612,IL4 Type,Shield, 806-1634-06 | Not Applicable, Multiple Pick Positions, different sizes across frame |  | POM Polyoxymethylene | Yes | Custom Shield | Other, Pattern
IL4/C4 | Shield | 52366016 | NOZLE613 | Custom | NOZLE613,IL4 Type,Shield, 57mm, iPad II | 2xÆ 2.57 [2xÆ 0.101] |  | POM Polyoxymethylene | Yes | Custom Shield | Other, Pattern
IL4/C4 | Shield | 52366017 | NOZLE614 | Custom | NOZLE614,IL4 Type,Shield, 49mm, iPad II | Not Applicable, Multiple Pick Positions, different sizes across frame |  | POM Polyoxymethylene | Yes | Custom Shield | Other, Pattern
IL4/C4 | Shield | 52366018 | NOZLE615 | Custom | NOZLE615,IL4 Type,Shield, 41mm, iPad II | Not Applicable, Multiple Pick Positions, different sizes across frame |  | POM Polyoxymethylene | Yes | Custom Shield | Other, Pattern
IL4/C4 | Shield | 52366022 | NOZLE619 | Custom | NOZLE619,IL4 Type,Shield, 806-1632-09 | Not Applicable, Multiple Pick Positions, different sizes across frame |  | POM Polyoxymethylene | Yes | Custom Shield | Other, Pattern
IL4/C4 | Shield | 52366023 | NOZLE620 | Custom | NOZLE620,IL4 Type,Shield, 806-1636-07 | 2xÆ 2.57 [2xÆ 0.101] |  | POM Polyoxymethylene | Yes | Custom Shield | Other, Pattern
IL4/C4 | Chip | 52366024 | NOZLE618 | Custom | NOZLE618,IL4 Type,Pre Amp,OD=2mm,ID=1mm | 1.00 [0.039] |  | Torlon PAI 4301 | Yes | Passive components, small size chips | Chip, Chip Endcap, Diodes, SOT
IL4/C4 | Connector | 52366025 | NOZLE616 | Custom | NOZLE616,IL4 Type,LAN Jack,4 Vacuum Pad | 4xÆ 2.57 [4xÆ 0.101] |  | KOGANEI(KP-2-N) ,Rubber | Yes | LAN, Jack | Other, Pattern, Connectors
IL4/C4 | Shield | 52366027 | NOZLE621 | Custom | NOZLE621,IL4 Type,Shield, 49mm, iPad II | 2xÆ 2.57 [2xÆ 0.101] |  | POM Polyoxymethylene | Yes | Custom Shield | Other, Pattern
IL4/C4 | Connector | 52366028 | NOZLE617 | Custom | NOZLE617,IL4 Type,Off center PIP,29P | 2xÆ 3.5 [2xÆ 0.137] |  | PFG-3.5A, Nitrile Rubber | Yes | Connectors | Connectors
IL4/C4 | Connector | 52366029 | NOZLE395 | Custom | NOZLE395,IL4 Type,BGA Socket,H=26.5mm | 15.00 [0.590] |  | Urethane | Yes | BGA Socket, 26.5mm height, 26 grams | Others, Pattern, Connectors
IL4/C4 | Connector | 52366031 | NOZLE137 | Custom | NOZLE137,IL4 Type,OD=1.5mm St Tube | 1.5 [0.059] |  | Stainless Steel | No | Header Connectors | Connectors, Others, Pattern
IL4/C4 | Connector | 52366032 | NOZLE249 | Custom | NOZLE249,IL4 Type,OD=1.5mmx2 St Tube | 2xÆ 1.2 [2xÆ 0.047] |  | Stainless Steel | No | Connectors, Header connectors | Connectors
IL4/C4 | Shield | 52366034 | NOZLE624 | Custom | NOZLE624,IL4 Type,Shield,806-1911-05 | Not Applicable, Multiple Pick Positions, different sizes across frame |  | POM Polyoxymethylene | Yes | Custom Shield | Other, Pattern
IL4/C4 | Shield | 52366035 | NOZLE625 | Custom | NOZLE625,IL4 Type,Shield,806-1913-05 | Not Applicable, Multiple Pick Positions, different sizes across frame |  | POM Polyoxymethylene | Yes | Custom Shield | Other, Pattern
IL4/C4 | Shield | 52366036 | NOZLE626 | Custom | NOZLE626,IL4 Type,Shield,806-1915-06 | Not Applicable, Multiple Pick Positions, different sizes across frame |  | POM Polyoxymethylene | Yes | Custom Shield | Other, Pattern
IL4/C4 | Shield | 52366040 | NOZLE627 | Custom | NOZLE627,IL4 Type,Shield,806-1493-06 | 2xÆ 2.57 [2xÆ 0.101] |  | POM Polyoxymethylene | Yes | Custom Shield | Other, Pattern
IL4/C4 | Shield | 52366041 | NOZLE628 | Custom | NOZLE628,IL4 Type,Shield,806-1577-06 | 2xÆ 2.57 [2xÆ 0.101] |  | POM Polyoxymethylene | Yes | Custom Shield | Other, Pattern
IL4/C4 | Large Chips | 52366046 | NOZLE630 | Custom | NOZLE630,IL4 Type,Tip L=1.5mm,OD=8mm | 8.00 [0.314] |  | PFG-8A, Nitrile Rubber | Yes | Tall and heavy Flat surface parts
IL4/C4 | Connector | 52366052 | NOZLE451 | Custom | NOZLE451,IL4 Type,LED,OD=5.8mm,ID=4.6mm | 4.85 x 4.85 [0.190 x 0.190] |  | SUS303, Steel | Yes | LED | Other, Pattern, Connectors
IL4/C4 | Shield | 52366058 | NOZLE634 | Custom | NOZLE634,IL4 Type,Shield,806-1911-07 | Not Applicable, Multiple Pick Positions, different sizes across frame |  | POM Polyoxymethylene | Yes | Custom Shield | Other, Pattern
IL4/C4 | Shield | 52366059 | NOZLE635 | Custom | NOZLE635,IL4 Type,Shield,806-1915-08 | Not Applicable, Multiple Pick Positions, different sizes across frame |  | POM Polyoxymethylene | Yes | Custom Shield | Other, Pattern
IL4/C4 | Shield | 52366068 | NOZLE642 | Custom | NOZLE642,IL4 Type,Shield,806-1915-09 | Not Applicable, Multiple Pick Positions, different sizes across frame |  | POM Polyoxymethylene | Yes | Custom Shield | Other, Pattern
IL4/C4 | Connector | 52366071 | NOZLE637 | Custom | NOZLE637,IL4 Type,OD=2mm Vacuum Tipx3 | 3xÆ 2.00 [3xÆ 0.078] |  | Nitrile Rubber | Yes | Connectors | Others, Pattern, Connectors
IL4/C4 | Connector | 52366076 | NOZLE640 | Custom | NOZLE640,IL4 Type,80pin Female Cnntr | 7.00 x 5.66 [0.275 x 0.222] |  | Torlon PAI 4301 | Yes | Header connectors with pick and place pad | Connectors
IL4/C4 | Connector | 52366079 | NOZLE643 | Custom | NOZLE643,IL4,Long Dimm Socket,L=147mm | 2xÆ 6.00 [2xÆ 0.236] |  | Flourine Rubber | Yes | Memory Socket, DIMM connector with pickup pad | Connector
IL4/C4 | Connector | 52366080 | NOZLE647 | Custom | NOZLE647,IL4 Type,Slot=4.0x1.3,L=11mm | 4.00 x 1.30 [0.157 x 0.051] |  | Aluminium, Black Anodized | Yes | Connectors | Connectors, Chips, ChipEndcap, SOT, SOJ, Diode |  | Can be used for passive chip components from 1206 to 2512
IL4/C4 | Shield | 52366081 | NOZLE648 | Custom | NOZLE648,IL4 Type,Shield,806-1911-09 | Not Applicable, Multiple Pick Positions, different sizes across frame |  | POM Polyoxymethylene | Yes | Custom Shield | Other, Pattern
IL4/C4 | Shield | 52366086 | NOZLE649 | Custom | NOZLE649,IL4 Type,Shield,806-2584-02 | Not Applicable, Multiple Pick Positions, different sizes across frame |  | POM Polyoxymethylene | Yes | Custom Shield | Other, Pattern
IL4/C4 | Shield | 52366090 | NOZLE650 | Custom | NOZLE650,IL4,Shield,806-1857-16,iPad3 | Not Applicable, Multiple Pick Positions, different sizes across frame |  | POM Polyoxymethylene | Yes | Custom Shield | Other, Pattern
IL4/C4 | Shield | 52366091 | NOZLE651 | Custom | NOZLE651,IL4,Shield,806-1860-12,iPad3 | Not Applicable, Multiple Pick Positions, different sizes across frame |  | POM Polyoxymethylene | Yes | Custom Shield | Other, Pattern
IL4/C4 | Shield | 52366092 | NOZLE652 | Custom | NOZLE652,IL4,Shield,806-1865-10,iPad3 | Not Applicable, Multiple Pick Positions, different sizes across frame |  | POM Polyoxymethylene | Yes | Custom Shield | Other, Pattern
IL4/C4 | Shield | 52366093 | NOZLE653 | Custom | NOZLE653,IL4,Shield,806-2105-05,iPad3 | Not Applicable, Multiple Pick Positions, different sizes across frame |  | POM Polyoxymethylene | Yes | Custom Shield | Other, Pattern
IL4/C4 | Connector | 52366096 | NOZLE443 | Custom | NOZLE443,IL4 Type,Flat&Slot=6.0x1.2mm | 6.00 x 1.20 [0.236 x 0.047] |  | T6061, Black Anodized | Yes | Connectors | Connectors
IL4/C4 | Connector | 52367005 | NOZLE655 | Custom | NOZLE655,IL4,OD=1.2mm Tubex3,P=2.5mm | 3xÆ1.25 [3xÆ 0.049] |  | SUS303, Steel | Yes | Connectors | Connectors
IL4/C4 | Shield | 52367007 | NOZLE658 | Custom | NOZLE658,IL4 Type,Shield,806-2761-06 | 4xÆ 2.00 [4xÆ 0.078] |  | POM Polyoxymethylene | Yes | Custom Shield | Other, Pattern
IL4/C4 | Shield | 52367008 | NOZLE659 | Custom | NOZLE659,IL4 Type,Shield,806-2762-06 | 4xÆ 2.00 [4xÆ 0.078] |  | POM Polyoxymethylene | Yes | Custom Shield | Other, Pattern
IL4/C4 | Shield | 52367009 | NOZLE660 | Custom | NOZLE660,IL4 Type,Shield,806-2763-06 | 5xÆ 2.00 [5xÆ 0.078] |  | POM Polyoxymethylene | Yes | Custom Shield | Other, Pattern
IL4/C4 | Shield | 52367010 | NOZLE661 | Custom | NOZLE661,IL4 Type,Shield,806-2764-06 | 4xÆ 2.00 [4xÆ 0.078] |  | POM Polyoxymethylene | Yes | Custom Shield | Other, Pattern
IL4/C4 | Shield | 52367011 | NOZLE662 | Custom | NOZLE662,IL4 Type,Shield,806-2943-01 | 4xÆ 2.00 [4xÆ 0.078] |  | POM Polyoxymethylene | Yes | Custom Shield | Other, Pattern
IL4/C4 | Shield | 52367012 | NOZLE663 | Custom | NOZLE663,IL4 Type,Shield,806-2944-01 | 3xÆ 2.00 [3xÆ 0.078] |  | POM Polyoxymethylene | Yes | Custom Shield | Other, Pattern
IL4/C4 | Shield | 52367013 | NOZLE664 | Custom | NOZLE664,IL4 Type,Shield,806-2945-01 | 5xÆ 2.00 [5xÆ 0.078] |  | POM Polyoxymethylene | Yes | Custom Shield | Other, Pattern
IL4/C4 | Shield | 52367014 | NOZLE665 | Custom | NOZLE665,IL4 Type,Shield,806-2946-01 | 4xÆ 2.00 [4xÆ 0.078] |  | POM Polyoxymethylene | Yes | Custom Shield | Other, Pattern
IL4/C4 | Shield | 52367017 | NOZLE666 | Custom | NOZLE666,IL4 Type,Shield, 1398, iPad II | 2xÆ 3.50 [2xÆ 0.137] |  | POM Polyoxymethylene | Yes | Custom Shield | Other, Pattern
IL4/C4 | Shield | 52367018 | NOZLE667 | Custom | NOZLE667,IL4 Type,Shield, 1396, iPad II | 2x(6.20 x 1.00 [0.244 x 0.039]) |  | T6061, Black Anodized | Yes | Custom Shield | Other, Pattern