## Master List
| Part Type | Part Number | Nozzle Name | Standard/Custom | Description | Tip Dimension Circular D in mm[in]/ Rectangular L X W in (mm [inch]) | Nozzle Picture | Tip Material | ESD Compliance | Used for Components types | Component Categories | Component Picture | Notes
4 Spindle | Nozzle Plug | 45369303 | PLUG | Standard | NOZZLE (FRONT LIGHT) PLUG | 25.4[1.0] | NA | NA | Yes | Nozzle hole plug | NA | NA | Used for covering nozzle changer holes to enable nozzle change
4 Spindle | Chips | 45466902 | 058F | Standard | .058 Hypo Pipe Nozzle (058F) | 1.47[.058] |  | Steel | No | 0805, 1008 | Chip, Chip Endcaps, Inductors, SOT, Diode |  | Circular Tip
4 Spindle | Chips | 45466903 | 45466903 | Standard | .109 Steel Pipe Nozzle (45466903) | 2.76[0.109] |  | Steel | No | 1206, 1210 | Chip, Chip Endcaps, Inductors, SOT, Diode, Crystal |  | Circular Tip
4 Spindle | Flatpack / BGA / BNGA | 45466917 | 360F | Standard | .360 Compliant Cup Nozzle (360F) | 9.14[0.360] |  | Complaint | Yes | PLCC 32 to QFP304 | BGA, BNGA, vBGA, PLCC, SOIC, SOJ, Quad/Flatpack, Pattern |  | Circular Tip
4 Spindle | Flatpack / BGA / BNGA | 45466920 | 400XF | Standard | .460XF Compliant Cup Nozzle (460XF) | 11.68[0.46] |  | Complaint | Yes | BGA324 to BGA900, BGA 25 mm squaare to 50 mm square | BGA, BNGA, vBGA, PLCC, SOIC, SOJ, Quad/Flatpack, Pattern |  | Circular Tip
4 Spindle | Flatpack / BGA / BNGA | 46512229 | Nozzle 375 | Standard | .375 Compliant Pipe Nozzle (Foam Tip) | 9.52[0.375] |  | Complaint | Yes | LCC, CCC, PLCC54 to PLCC100 , BGA 15 mm square to 25 mm square | BGA, BNGA, vBGA, PLCC, SOIC, SOJ, Quad/Flatpack, Pattern |  | Circular Tip
4 Spindle | Chips | 47717020 | Nozzle 058 | Standard | .058 Compliant Pipe Nozzle | 1.47[0.058] |  | Complaint | Yes | 0603 | Chip, Chip Endcaps, Inductors, SOT, Diode, Crystals |  | Circular Tip
4 Spindle | Chips | 47717021 | 47717021 | Standard | .095 Compliant Pipe Nozzle | 2.41[0.095] |  | Complaint | Yes | 1206, 1210 | Chip, Chip Endcaps, Inductors, SOT, Diode, Crystals |  | Circular Tip
4 Spindle | Connector | 47794302 | 47794302 | Standard | QC APS GRIPPER ASM | NA |  | Steel | No | Connectors, OFA 8 mm to 20 mm width components | Connectos, Patterns, Others, OFA, Special process |  | Adjustable gripper
4 Spindle | Large Chips | 49960202 | 125F | Standard | NOZZ FL, 1C-125M.CUP/RT-CN | 3.125[0.125] |  | Complaint | Yes | 1812 1825 2010,2512, SOIC8, SOIC14,PLCC18, SOD | SOT, SOJ, PLCC, ALCAP, CSP, DIODE, Crystals, Inductors, Qaud/Flatpack |  | Circular Tip
4 Spindle | Large Chips | 49960203 | 234F | Standard | NOZZ FL, 1C-234M.CUP/RT-CN | 5.94[0.234] |  | Complaint | Yes | 2725, 2920, AlCap 10x10, BGA, vBGA, SOIC18, SOJ42, Dpak | SOT, SOJ, PLCC, ALCAP, CSP, DIODE, Crystals, Inductors, Qaud/Flatpack |  | Circular Tip
4 Spindle | Large Chips | 51305104 | 120F | Standard | .120 Compliant Cup Nozzle (120F) | 3.17[.120] |  | Complaint | Yes | TantD, 1806,1812, SOIC-14 | Chip, Chip Endcap, Diodes, Crystals, SOT |  | Circular Tip
4 Spindle | Chips | 51305105 | 10MPF | Standard | 10MPF Multi-Port Nozzle (10MPF) | 2.54[0.10] |  | Ceramic | Yes | 0805, 1206, 1210,1806, SOD, SOT | Chip, Chip Endcap, Diodes, Crystals, SOT |  | Multi port circular tip
4 Spindle | Chips | 51305106 | 8MPF | Standard | 08MPF Multi-Port Nozzle (8MPF) | 2.032[0.08] |  | Ceramic | Yes | 0402, 0603, 0805, 1008, 1206, QFN, SOT-23 | Chip, Chip Endcap, Diodes, Crystals, SOT |  | Multi port circular tip
4 Spindle | Large Chips | 51305109 | 125F 90D | Standard | NOZZ FL, 1C-125F/90C-CN | 3.125[0.125] |  | Steel | No | 1812 1825 2010,2512, SOIC8, SOIC14 | SOT, SOJ, PLCC, ALCAP, CSP, DIODE, Crystals, Inductors, Qaud/Flatpack |  | Circular Tip
4 Spindle | Large Chips | 51305110 | 160F | Standard | .160 Compliant Pipe Nozzle (160F) | 4.06[0.16] |  | Complaint | Yes | 2010,2512, SOIC8, SOIC14,PLCC, PLCC Socket | SOT, SOJ, PLCC, ALCAP, CSP, DIODE, Crystals, Inductors, Qaud/Flatpack |  | Circular Tip
4 Spindle | Melf | 51305112 | 042MF | Standard | .042 Melf Nozzle (042MF) | 1.06[0.042] |  | Steel | No | MELF-1.6x1.0, MELF-2.0x1.3 | Melf |  | Circular Tip
4 Spindle | Melf | 51305113 | 083MF | Standard | .083 Melf Nozzle (083MF) | 2.10[0.083] |  | Steel | No | MELF-3.4x1.4 to MELF-9.3x2.6 | Melf |  | Circular Tip
4 Spindle | Melf | 51305114 | 10MF | Standard | .10 Melf Nozzle (10MF) | 2.54[0.10] |  | Steel | No | MELF-3.4x1.4 to MELF-9.3x2.6 | Melf |  | Circular Tip
4 Spindle | Large Chips | 51305115 | 51305115 | Standard | NOZZ FL, 1C-125F-CN | 3.125[0.125] |  | Complaint | Yes | 1812 1825 2010,2512, SOIC8, SOIC14 | SOT, SOJ, PLCC, ALCAP, CSP, DIODE, Crystals, Inductors, Qaud/Flatpack |  | Replacable tip
4 Spindle | Large Chips | 51305118 | 234F | Standard | NOZZ FL, 1C-234F-CN | 5.94[0.234] |  | Complaint | Yes | 2512, 2725, 2920, AlCap 10x10, BGA, vBGA, SOIC18, SOJ42, Dpak | SOT, SOJ, PLCC, ALCAP, CSP, DIODE, Crystals, Inductors, Qaud/Flatpack |  | Replacable tip
4 Spindle | Flatpack / BGA / BNGA | 51305120 | 340F | Standard | NOZZ FL, IC-340F-CN | 8.63[0.34] |  | Complaint | Yes | PLCC100, PLCC32, PLCC84, QFP 100, QFP160, SOIC10, LCC | BGA, BNGA, vBGA, PLCC, SOIC, SOJ, Quad/Flatpack, Pattern |  | Circular Tip
7 Spindle | Calibration / CPE | 49379401 | CAL | Standard | FZ7/IL7 Calibration Nozzle (49379401) | 9.14[0.360] |  | Complaint | Yes | Calibration, CPE, MMI | Calibration, CPE, MMI |  | Circular tip
7 Spindle | Large Chips | 51305302 | 1240 | Standard | 0.234 Nozzle (1240) | 5.94[0.234] |  | Complaint | Yes | 2512, 2725, 2920, AlCap 10x10, BGA, vBGA, SOIC18, SOJ42, Dpak | SOT, SOJ, PLCC, ALCAP, CSP, DIODE, Crystals, Inductors, Qaud/Flatpack |  | Circular tip
7 Spindle | Chips | 51305305 | 1120 | Standard | 08MPF Multi-Port Nozzle (1120) | 2.03[0.08] |  | Ceramic | Yes | 0402, 0602, 0805, SOT-23 | Chip, Chip Endcap, Crystals, Diodes, SOT |  | circular tip with multi port
7 Spindle | Melf | 51305306 | 1340 | Standard | 083MF Melf Nozzle (1340) | 2.10[0.083] |  | Steel | No | MELF-3.4x1.4 to MELF-9.3x2.6 | Melf |  | Circular tip
7 Spindle | Melf | 51305307 | 1320 | Standard | 042MF Melf Nozzle (1320) | 1.32[0.052] |  | Steel | No | MELF-2.0x1.3 | Melf |  | circular tip
7 Spindle | Chips | 51305308 | 1020 | Standard | 0201 Ceramic Blade Nozzle (1020) | 0.66 x0.27 [0.026x0.011] |  | Ceramic | Yes | 0201 | Chip, Chip Endcap |  | Rectangular Tip
7 Spindle | Chips | 51305309 | 1040 | Standard | 0402 Ceramic Blade Nozzle (1040) | 1.52x0.50 [0.060x0.020] |  | Ceramic | Yes | 0402 | Chip, Chip Endcap |  | Rectangular Tip
7 Spindle | Chips | 51305310 | 1060 | Standard | 0603 Ceramic Blade Nozzle (1060) | 2.032x0.76 [0.080x0.03] |  | Ceramic | Yes | 0603 | Chip, Chip Endcap, Inductor, Diodes |  | Rectangular Tip
7 Spindle | Flatpack / BGA / BNGA | 51305313 | 1280 | Standard | .360 Compliant Cup Nozzle (1280) | 9.14[0.360] |  | Complaint | Yes | PLCC 32 to QFP304, 30x30mm | BGA, BNGA, vBGA, PLCC, SOIC, SOJ, Quad/Flatpack, Pattern |  | Circular Tip
7 Spindle | Large Chips | 51305314 | H050 | Standard | NOZZ FJC, 1C-234/MRT/80C-CN | 5.94[0.234] |  | Complaint | Yes | 2512, 2725, 2920, AlCap 10x10, BGA, vBGA, SOIC18, SOJ42, Dpak | SOT, SOJ, PLCC, ALCAP, CSP, DIODE, Crystals, Inductors, Qaud/Flatpack |  | Circular Tip
7 Spindle | Chips | 51305315 | H008 | Standard | .058 Compliant Cup Nozzle (H008) | 1.47[0.058] |  | Complaint | Yes | 0805 | Chip, Chip Endcap, Inductor, Diodes |  | Circular Tip
7 Spindle | Chips | 51305316 | H057 | Standard | NOZZ FJC, 1C-805-CN | 1.47[0.058] |  | Urethane | Yes | 0805 | Chip, Chip Endcap, Inductor, Diodes, SOT |  | Circular Tip
7 Spindle | Chips | 51305317 | H007 | Standard | .072 Compliant Cup Nozzle (H007) | 1.82[0.072] |  | Complaint | Yes | 12061210 | Chip, Chip Endcap, Inductor, Diodes, SOT |  | Circular Tip
7 Spindle | Large Chips | 51305318 | H002 | Standard | .160 Compliant Cup Nozzle (H002) | 4.08[0.16] |  | Complaint | Yes | 1825,2010,2512,2725,2920, TSSOP | SOT, SOJ, PLCC, ALCAP, CSP, DIODE, Crystals, Inductors, Qaud/Flatpack |  | Circular Tip
7 Spindle | Large Chips | 51305319 | H001 | Standard | .120 Compliant Cup Nozzle (H001) | 3.17[.120] |  | Complaint | Yes | TantD, 1806,1812, SO8,SOIC-14, SOT-223 | SOT, SOJ, PLCC, ALCAP, CSP, DIODE, Crystals, Inductors, Qaud/Flatpack |  | Circular Tip
7 Spindle | Chips | 51305321 | H058 | Standard | NOZZ FJC, 1C-603/RT-CN | 0.10[0.004] |  | Urethane | Yes | 0603 | Chip, Chip Endcap, Inductor, Diodes, SOT |  | Circular Tip
7 Spindle | Large Chips | 51305323 | 1220 | Standard | 0.125 Compliant Cup Nozzle (1220) | 3.125[0.125] |  | Complaint | Yes | 1812 1825 2010,2512, SOIC8, SOIC14 | SOT, SOJ, PLCC, ALCAP, CSP, DIODE, Crystals, Inductors, Qaud/Flatpack |  | Circular tip
7 Spindle | Chips | 51305325 | 1140 | Standard | 10MPF Multi-Port Nozzle (1140) | 2.48[0.098] |  | Ceramic | Yes | 0805, 1206, 1210,1806, SOIC14 | Chip, Chip Endcap, Diodes, Crystals, SOT |  | circular tip with multi port
7 Spindle | Chips | 51305326 | H027 | Standard | NOZZ FJC, 1C-1206-CN | 1.8[0.071] |  | Urethane | Yes | 1206, 1210 | Chip, Chip Endcaps, Inductors, SOT, Diode, Crystals |  | Circular Tip
7 Spindle | Flatpack / BGA / BNGA | 51305329 | 1260 | Standard | NOZZ FJC, IC-340-CN | 8.63[0.34] |  | Complaint | Yes | PLCC100, PLCC32, PLCC84, QFP 100, QFP160, SOIC10 | BGA, BNGA, vBGA, PLCC, SOIC, SOJ, Quad/Flatpack, Pattern |  | Circular tip
7 Spindle | Connector | 51758802 | Z002 | Standard | GRIP, IL7 HG STD | 5.18 x 10.24 [0.20 x 0.40] |  | Steel | No | OFA and connectors from 4 to 14 mm wide | Connectos, Patterns, Others, OFA, Special process |  | Adjustable grippers, can handle components from 4 mm to 14 mm width and upto 25 mm length with adjustable location of jaws
7 Spindle | Connector | 51758803 | C226 | Standard | GRIP, IL7 ADJ CC | 1.27 -3.8 x 9.73 [0.05-0.15 x 0.383] |  | Steel | No | OFA and connectors from 0.5 mm to 9.73 mm width | Connectos, Patterns, Others, OFA, Special process |  | Adjustable grippers with multiple jaws, can handle from 1 mm upto 9.73mm width components, length of part upto 17mm
30 Spindle | Flatpack / BGA / BNGA | 51234106 | 4220 | Standard | .125S Short Cup Nozzle (4220) | 3.125[0.125] |  | Complaint | Yes | 1812 1825 2010,2512, SOIC8, SOIC14,PLCC18 | BGA, BNGA, vBGA, PLCC, SOIC, SOJ, Quad/Flatpack, Pattern |  | Short nozzles for 4mm to 6mm thickness of parts
30 Spindle | Chips | 51234109 | 3430 | Standard | NOZZ HSC, 1H-603-CN | 0.91[0.036] |  | Steel | No | 0603 | Chip, Chip Endcap, Crystals, Diodes, SOT |  | Circular tip
30 Spindle | Flatpack / BGA / BNGA | 51234111 | 4260 | Standard | NOZZ HSC, 1C-340-CNS2MM | 8.63[0.34] |  | Complaint | Yes | PLCC100, PLCC32, PLCC84, QFP 100, QFP160, SOIC10 | BGA, BNGA, vBGA, PLCC, SOIC, SOJ, Quad/Flatpack, Pattern, ALCAP |  | Short nozzles for 4mm to 6mm thickness of parts
30 Spindle | Melf | 51305409 | 3320 | Standard | NOZZ HSC, MF-042MF-CX | 1.32[0.052] |  | Steel | No | MELF-2.0x1.3 | Melf |  | Circular tip
30 Spindle | Melf | 51305410 | 3340 | Standard | NOZZ HSC, MF-083MF-CX | 2.10[0.083] |  | Steel | No | MELF-3.4x1.4 to MELF-9.3x2.6 | Melf |  | Circular tip
30 Spindle | Chips | 51305411 | 3440 | Standard | NOZZ HSC, 1H-805-CN | 1.29[0.051] |  | Steel | No | 0805 | Chip, Chip Endcap, Crystals, Diodes, SOT |  | Circular tip
30 Spindle | Chips | 51305412 | 3450 | Standard | NOZZ HSC, 1H-1.8MM-CN | 1.80[0.071] |  | Steel | No | 1206 | Chip, Chip Endcap, Crystals, Diodes, SOT |  | Circular tip
30 Spindle | Chips | 51305414 | 3021 | Standard | HSC NOZZLE TIP 201K ASSY | 0.66x0.0.27 [0.026x0.011] |  | Ceramic | Yes | 0201 | Chip, Chip Endcap |  | Rectangular multi port tip
30 Spindle | Large Chips | 51305415 | 3220 | Standard | NOZZ HSC, 1C-125/70C-CN | 3.125[0.125] |  | Complaint | Yes | 1812 1825 2010,2512, SOIC8, SOIC14,PLCC18 | SOT, SOJ, PLCC, CSP, DIODE, Crystals, Inductors, Qaud/Flatpack |  | Circular tip
30 Spindle | Chips | 51305416 | 3420 | Standard | NOZZ HSC, IH-402/CERAMIC | 0.60[0.024] |  | Ceramic | Yes | 0402 | Chip, Chip Endcap |  | Circular tip
30 Spindle | Flatpack / BGA / BNGA | 51305417 | 3240 | Standard | NOZZ HSC, 1C-234-CN | 5.94[0.234] |  | Complaint | Yes | 2512, 2725, 2920, BGA, vBGA, SOIC18, SOJ42 | SOT, SOJ, PLCC, CSP, DIODE, Crystals, Inductors, Qaud/Flatpack |  | Circular tip
30 Spindle | Flatpack / BGA / BNGA | 51305419 | 4240 | Standard | NOZZ HSC, 1C-234-CNS2MM | 5.94[0.234] |  | Complaint | Yes | 2512, 2725, 2920, BGA, vBGA, SOIC18, SOJ42 | SOT, SOJ, PLCC, ALCAP, CSP, DIODE, Crystals, Inductors, Qaud/Flatpack |  | Short nozzles for 4mm to 6mm thickness of parts
30 Spindle | Chips | 51305421 | 3530 | Standard | NOZZ HSC, 1C-603/RT-CN | 0.91[0.036] |  | Complaint | Yes | 0603 | Chip, Chip Endcap, Crystals, Diodes, SOT |  | Circular tip
30 Spindle | Chips | 51305422 | 3540 | Standard | NOZZLE HSC, 805 | 1.29[0.051] |  | Complaint | Yes | 0805 | Chip, Chip Endcap, Crystals, Diodes, SOT |  | Circular tip
30 Spindle | Chips | 51305423 | 3550 | Standard | NOZZLE HSC, 1.8MM | 1.80[0.071] |  | Complaint | Yes | 1206 | Chip, Chip Endcap, Crystals, Diodes, SOT |  | Circular tip
30 Spindle | Flatpack / BGA / BNGA | 51305428 | 3260 | Standard | NOZZ HSC, 1C-340-CN | 8.63[0.34] |  | Complaint | Yes | PLCC100, PLCC32, PLCC84, QFP 100, QFP160, SOIC10 | BGA, BNGA, vBGA, PLCC, SOIC, SOJ, Quad/Flatpack, Pattern |  | Circular tip
30 Spindle | Chips | 51305433 | 3030 | Standard | 402 CERAMIC BLADE NOZZLE -3030 | 0.93 [0.037] |  | Ceramic | Yes | 0402 | Chip, Chip Endcap |  | Oval Multi port tip
30 Spindle | Chips | 51305434 | 3040 | Standard | NOZZ HSC, -3040 MP-0603 | 1.37[0.054] |  | Ceramic | Yes | 0603 | Chip, Chip Endcap, Crystals, Diodes, SOT |  | Oval Multi port tip
30 Spindle | Chips | 51305435 | 3011 | Standard | NOZZLE HSC 1005 | 0.40x0.22 [0.016x0.009] |  | Ceramic | Yes | 01005 | Chip, Chip Endcap |  | Rectangular sloted tip
30 Spindle | Calibration / CPE | 51962001 | SCAL | Standard | NOZZLE CALIBRATION | NA |  | NA | NA | Spindle Calibration | Spindle Calibration | NA | Spindle Calibration Nozzle
FJ07/FJ09 | Chips | 47561101 | NA | Standard | NOZZLE 10MPF | 1.98[0.078] |  | R-Guard HT-5 | Yes | 0805, 1206, 1210, SOD, SOT | Chip, Chip Endcap, Crystals, Diodes, SOT, Inductors |  | Multi port circular tip
FJ07/FJ09 | Chips | 47561112 | NA | Standard | NOZZLE 8 MPF | 1.27[0.005] |  | R-Guard HT-5 | Yes | 0402, 0603, 0805, 1008, QFN, SOT-23 | Chip, Chip Endcap, Crystals, Diodes, SOT, Inductors |  | Multi port circular tip
FJ07/FJ09 | Chips | 47561117 | NA | Standard | NOZZLE G03 | 1.39 x 0.76 [0.055x0.030] |  | R-Guard HT-5 | Yes | 0603 | Chip, Chip Endcap, Crystals, Diodes, SOT |  | Bladed Tip
FJ07/FJ09 | Chips | 47995064 | NA | Standard | NOZZLE 95 | 2.41[0.095] |  | Complaint | Yes | 0805, 1206, 1210,1806, SOD, SOT | Chip, Chip Endcap, Crystals, Diodes, SOT, Inductors |  | Circular Tip
FJ07/FJ09 | Calibration / CPE | 49036901 | NA | Standard | CAL/FID | 9.14[0.360] |  | Complaint | Yes | Calibration Parts | Glass Slug |  | Circular Tip
FJ07/FJ09 | Connector | 50653201 | NA | Standard | FJ 07/09 GRIPPER | 6.2 0 x (2.54-8.25) [0.244 x (0.100-0.3250] |  | Urethane | Yes | Odd Form parts / connectors | Connectos, Patterns, Others, OFA, Special process |  | Adjustable Gripper to handle parts from 2.55 mm to 8.5 mm width, Length of parts upto 25mm.
FJ07/FJ09 | Large Chips | 50684360 | NA | Standard | NOZZ FJ, 1C-125/90C-CN | 3.17 [0.125] |  | Complaint | Yes | 1812 1825 2010,2512, SOIC8, SOIC14,PLCC18, SOD | SOT, SOJ, PLCC, ALCAP, CSP, DIODE, Crystals, Inductors, Qaud/Flatpack |  | Replacable tip
FJ07/FJ09 | Melf | 51288155 | NA | Standard | NOZZLE ASSY, FJ 083MF SD | 2.10[0.083] |  | 303 St.Steel, Hypodermic tubing | Yes | MELF-3.4x1.4 to MELF-9.3x2.6 | MELF |  | Circular Tip
FJ07/FJ09 | Large Chips | 51305216 | NA | Standard | NOZZ FJ, 1H-234F-CN | 6.04[0.238] |  | Complaint | Yes | 2512, 2725, 2920, AlCap 10x10, BGA, vBGA, SOIC18, SOJ42, Dpak | SOT, SOJ, PLCC, ALCAP, CSP, DIODE, Crystals, Inductors, Qaud/Flatpack |  | Circular Tip
FJ07/FJ09 | Large Chips | 51305217 | NA | Standard | NOZZ FJ, 1H-125-CN | 3.17 [0.125] |  | 303 St.Steel, Hypodermic tubing | Yes | 1812 1825 2010,2512, SOIC8, SOIC14,PLCC18, SOD | SOT, SOJ, PLCC, ALCAP, CSP, DIODE, Crystals, Inductors, Qaud/Flatpack |  | Circular Tip
FJ07/FJ09 | Flatpack / BGA / BNGA | 51305218 | NA | Standard | NOZZ FJ, 1C-340-CN | 8.63[0.340] |  | Complaint | Yes | PLCC100, PLCC32, PLCC84, QFP 100, QFP160, SOIC10, LCC | BGA, BNGA, vBGA, PLCC, SOIC, SOJ, Quad/Flatpack, Pattern |  | Replacable tip
FJ07/FJ09 | Large Chips | 51305219 | NA | Standard | NOZZ FJ, 1C-234-CN | 5.95[0.235] |  | Complaint | Yes | 2512, 2725, 2920, AlCap 10x10, BGA, vBGA, SOIC18, SOJ42, Dpak | SOT, SOJ, PLCC, ALCAP, CSP, DIODE, Crystals, Inductors, Qaud/Flatpack |  | Replacable tip
FJ07/FJ09 | Large Chips | 51305220 | NA | Standard | NOZZ FJ, 1C-125/70C-CN | 3.17 [0.125] |  | Complaint | Yes | 1812 1825 2010,2512, SOIC8, SOIC14,PLCC18, SOD | SOT, SOJ, PLCC, ALCAP, CSP, DIODE, Crystals, Inductors, Qaud/Flatpack |  | Replacable tip
FJ07/FJ09 | Large Chips | 51305222 | NA | Standard | NOZZ FJ, 1C-120M.CUP-CN | 3.17 [0.125] |  | Complaint | Yes | 1812 1825 2010,2512, SOIC8, SOIC14,PLCC18, SOD | SOT, SOJ, PLCC, ALCAP, CSP, DIODE, Crystals, Inductors, Qaud/Flatpack |  | Suction Cup
FJ07/FJ09 | Chips | 51305223 | NA | Standard | NOZZLE ASSY, FJ 402 SD | 1.17 x 0.35 [0.046 x0.013] |  | Ceramic | Yes | 0402 | Chip, Chip Endcap |  | Bladed Tip
FJ07/FJ09 | Chips | 51305224 | NA | Standard | NOZZLE ASM, FJ08MPF SD | 1.27[0.050] |  | Ceramic | Yes | 0402, 0603, 0805, 1008, 1206, QFN, SOT-23 | Chip, Chip Endcap, Crystals, Diodes, SOT, Inductors |  | Multi port circular tip
FJ07/FJ09 | Chips | 51305225 | NA | Standard | NOZZLE ASM,FJ 08MPFX SD | 1.27[0.050] |  | Ceramic | Yes | 0402, 0603, 0805, 1008, 1206, QFN, SOT-23 | Chip, Chip Endcap, Crystals, Diodes, SOT, Inductors |  | Multi port circular tip
FJ07/FJ09 | Chips | 51305226 | NA | Standard | NOZZLE ASM,FJ 603 SD | 1.42 x 0.58 [0.056 x0.020] |  | Ceramic | Yes | 0603 | Chip, Chip Endcap, Diodes, SOT |  | Bladed Tip
FJ07/FJ09 | Chips | 51305227 | NA | Standard | NOZZLE ASM,FJ 10MPF SD | 1.90[0.075] |  | Ceramic | Yes | 0805, 1206, 1210, SOD, SOT | Chip, Chip Endcap, Crystals, Diodes, SOT, Inductors |  | Multi port circular tip
FJ07/FJ09 | Melf | 51305228 | NA | Standard | NOZZLE ASSY, FJ 042MF SD | 1.32[0.052] |  | 303 St.Steel | Yes | MELF-2.0x1.3 | MELF |  | circular tip
FJ07/FJ09 | Flatpack / BGA / BNGA | 51305229 | NA | Standard | NOZZLE ASM,FJ 360F SD | 9.14 [0.360] |  | EFI-1200-ESD | Yes | PLCC100, PLCC32, PLCC84, QFP 100, QFP160, SOIC10 | BGA, BNGA, vBGA, PLCC, SOIC, SOJ, Quad/Flatpack, Pattern |  | Circular tip
7 Spindle | Oddform | 53500079 | E213 | Custom | GRIP IL7, FUZ LG BODY (E213) 1041731 CONN | 13.71 x 11.91 [0.540 x 0.469] |  | Stainless Steel | No | Press fit Connectors, Molex Dual row connectors | Connectors |  | Micro Fit Dual Row Molex Header Assy connector
7 Spindle | Oddform | 53500080 | E214 | Custom | GRIP IL7, FUZ LG BODY (E214) 1040073 CONN | 9.52 x 6.83 [0.375 x 0.269] |  | Stainless Steel | No | Press fit Connectors, Molex Dual row connectors | Connectors |  | Micro Fit Dual Row Molex Header Assy connector
7 Spindle | Oddform | 53500081 | E215 | Custom | GRIP, IL7 FUZ LG BODY (E215)1036779 CONN | 19.05 x 16.94 [0.75 x 0.667] |  | Natural Gum Rubber | Yes | Press fit Connectors, Palladin connectors, Amphenol Connectors, Receptacle | Palladin, Backplane Connectors |  | Amphenol FCI Press fit connector
7 Spindle | Oddform | 53500082 | E216 | Custom | GRIP, IL7 FUZ LG BODY (E216)1033897 CONN | 19.05 x 16.99 [0.75 x 0.669] |  | Natural Gum Rubber | Yes | Press fit Connectors, Palladin connectors, Amphenol Connectors, Receptacle | Palladin, Backplane Connectors |  | Amphenol FCI Press fit connector
7 Spindle | Oddform | 53500083 | E217 | Custom | GRIP IL7, FUZ LG BODY (E217) 1033957 CONN | 9.525 x 7.13 [0.375 x 0.281] |  | Black Urethane | Yes | Press fit Connector, Guide Module Connector, FCI Connectors | Palladin, Backplane Connectors |  | FCI Connector, 7.2 mm Guide Module, Right angle Connector
7 Spindle | Oddform | 53500084 | E219 | Custom | GRIP IL7, (E219) SM BODY/CONN/X/SD | 6.35 x 16.54 [0.127 x 0.651] |  | Stainless Steel | No | Connectors, Straight Plug | Connectors |  | Rosenberg, Straight plug PCB connector
7 Spindle | Oddform | 54036348 | E218 | Custom | GRIP IL7, (E218) ECAP | 5.41 x 11.5 [0.213 x 0.453] |  | Stainless Steel | No | Ecap with S bend 90 degree leads | Horizontal E Cap |  | 90 degree S Bend 2 pin Ecap, 5.5 mm OD, Body legth 11.5 mm
7 Spindle | Oddform | 53500089 | E221 | Custom | GRIP FUZ, (E221) 19-22MM, AX RES | 23.5 x 0.84 [0.925 x 0.033] |  | Stainless Steel with Black diamond Titankote C12 coat | Yes | Axial Resistor, 19 to 22 lead pitch | Axial
7 Spindle | Oddform | 53500090 | E222 | Custom | GRIP FUZ, (E222)15MM, AX-RES | 18 .00x 0.84 [0.709 x 0.033] |  | Stainless Steel with Black diamond Titankote C12 coat | Yes | Axial Resistor, 15 MM lead pitch | Axial
7 Spindle | Oddform | 53500091 | E223 | Custom | GRIP, IL7 FUZ/SM BDY/SD (E223) LEAD | 5.84 x 1.50 [0.229 x 0.059] |  | Stainless Steel with Black diamond Titankote C12 coat | Yes | Right Angle 3 pin Headers, I Pin Blade Sealed Headers | Header Connectors, Blade Connectors
7 Spindle | Oddform | 53500092 | E224 | Custom | GRIP, IL7 FUZ/SM BDY/SD (E224 HOUSING | 1.30 x 2.076 [0.051 x 0.081] |  | Stainless Steel with Black diamond Titankote C12 coat | Yes | 6 pin Header connector | Header Connectors, Connectors
7 Spindle | Oddform | 53500093 | E225 | Custom | GRIP, IL7 FUZ/SM BDY/SD (E225) BLADE | 6.35 x 3.82 [0.250 x 0.150] |  | Stainless Steel | No | I Pin Blade Sealed Headers with dowel | Blade Connectors
7 Spindle | Oddform | 53500094 | E226 | Custom | GRIP FUZ, (E226)7.5MM MOV/X345 | 6.35 x 3.50 [0.250 x 0.138] |  | Stainless Steel with Black diamond Titankote C12 coat | Yes | MOV 7.5 mm Disc | MoV, Multi Oxide Varistors
7 Spindle | Oddform | 53500095 | E227 | Custom | GRIP FUZ, (E227) MICRO SWITCH/CX | 6.35 x 6.01 [0.250 x 0.237] |  | Stainless Steel with Black diamond Titankote C12 coat | Yes | Hinge Switch | Switch
7 Spindle | Oddform | 53500096 | E228 | Custom | GRIP FUZ, (E228)SM SD BDY-CX | 2.54 x 5.57 [0.100 x 0.219] |  | Stainless Steel with Black diamond Titankote C12 coat | Yes | Special Cylindrical body SMD parts | Cylindrical parts |  | Spherical body with rectangular terminal SMD part, size in MM 5.57 x 4.98
7 Spindle | Oddform | 54186101 | E229 | Custom | GRIPPER INLINE 7 (E229) (PALADINE PRESS FIT) | 21.59 x 38.54 [0.850 x 1.510] |  | Black Urethane | Yes | Paladin Press Fit connetors | Palladin, Backplane Connectors |  | AP600 Presfilt Paladin connector, body width 38.54 mm
7 Spindle | Oddform | 54186201 | E230 | Custom | GRIPPER INLINE 7 (E230) (PALADINE PRESS FIT) | 21.59 x 28.95 [0.850 x 1.140] |  | Black Urethane | Yes | Paladin Press Fit connetors | Palladin, Backplane Connectors |  | AP801 Presfilt Paladin connector, body width 28.95 mm
7 Spindle | Oddform | 54188902 | E233 | Custom | GRIP IL7, FUZ LG BODY (E233) 1036779 CONN | 9.525 x 34.62[0.375 x 1.363] |  | Black Urethane | Yes | Press fit Connectors, Paladin connectors, Amphenol Connectors, Receptacle | Palladin, Backplane Connectors |  | Amphenol FCI Press fit connector
7 Spindle | Oddform | 54188903 | E234 | Custom | GRIP IL7, FUZ LG BODY (E234) 1033897 CONN | 9.525 x 27.48 [0.375 x 1.082] |  | Black Urethane | Yes | Press fit Connectors, Paladin connectors, Amphenol Connectors, Receptacle | Palladin, Backplane Connectors
7 Spindle | Oddform | 54188904 | E235 | Custom | GRIP FUZ, (E235) 6.5MM ECAP | 6.19 x 4.14 [0.244 x 0.163] |  | Stainless Steel | No | Ecap radial 6.5 mm dia | E Caps |  | 6.5 mm dia
7 Spindle | Oddform | 54188905 | E236 | Custom | GRIP FUZ, (E236) 9MM MOV | 9.14 x 3.47 [0.360 x0.137] |  | Urethane | Yes | MOV body size 9 mm | Multi Oxide Varistor, MoV
7 Spindle | Oddform | 54188906 | E237 | Custom | GRIP FUZ, (E237) 2 PIN CONN | 6.25 x 0.91 [0.350 x 0.036] |  | Stainless Steel with Black diamond Titankote C12 coat | Yes | 2 Pin Connector | Connectors
7 Spindle | Oddform | 54188907 | E238 | Custom | GRIP FUZ, (E238) 19MM AX-RES | 23.5 x 0.92 [0.925 x 0.036] |  | Stainless Steel with Black diamond Titankote C12 coat | Yes | Axial parts 19 mm pitch | Axial
7 Spindle | Oddform | 54188908 | E239 | Custom | GRIP FUZ, (E239) 16MM JUMPER | 8.89 x 0.71 [0.350 x 0.028] |  | Stainless Steel with Black diamond Titankote C12 coat | Yes | Jumper Wire, 0.76 mm thick | Axial |  | 16 mm pitch, lead spacing, 2 terminal
7 Spindle | Oddform | 54188909 | E240 | Custom | GRIP FUZ, (E240) SPRING-CX | 6.35 x 8.15 [0.250 x 0.321] |  | Stainless steel | No | Helical Spring | Spring |  | 10.15 MM 8.15 MM OD at ends
7 Spindle | Oddform | 54188910 | E241 | Custom | GRIP IL7 LG, (E241) DDR SOCKET | 4,76 x 128.80 [0.187 x 5.071] |  | Stainless Steel | No | SMT DDR Socket | Connectors |  | SMT Socket
7 Spindle | Oddform | 54188911 | E242 | Custom | GRIP IL7, (E242) FUZ LG BODY/RING | 17.01 x 33.85 [0.670 x1.333] |  | Urethane | Yes | Metallic Ring | Cylinders |  | Ring 34.78 mm OD, 8.02 mm Thick
7 Spindle | Oddform | 54188912 | C310 | Custom | GRIP IL7, (C310) FUZ CLIP-CX | 3.81 x 4.39 [0.150 x 0.173] |  | Stainless Steel with Black diamond Titankote C12 coat | Yes | SMT Clip | Clips |  | Clip [LxWXH in mm] 6.09 x 4.06 x 4.67
7 Spindle | Oddform | 54188913 | C311 | Custom | GRIP IL7, (C311) FUZ CYL-CX | 5.08 x 4.64 [0.200 x 0.183] |  | A2 Tool Steel with Black diamond Titankote C12 coat | Yes | Special Cylinder | Cylinders
7 Spindle | Oddform | 53500032 | NA | Custom | GRIP FUZ, 20 AND 14 PIN CONN. | 10.8 x 7.30 [0.425 x 0.290] |  | A2 Tool Steel with Black diamond Titankote C12 coat | Yes | Connector | Connector |  | Gripper Width Range in mm-6.4~9.7
7 Spindle | Oddform | 53500009 | E193 | Custom | GRIP FUZ LG, W.339 X L3.5 (2)CONN | 14.6 x 11.05 [0.575 x 0.435] |  | Stainless Steel with Black diamond Titankote C12 coat | Yes | Special Connector | Connector |  | Gripper Width Range in mm-7~11.05
7 Spindle | Oddform | 51758801 | NA | Custom | GRIP FJC, STD/CC | 5.2 x 7.70 [ 0.204 x 0.303] |  | Stainless Steel with Black diamond Titankote C12 coat | Yes | Header Connector | Connector |  | Gripper Width Range in mm-4.4~7.7
7 Spindle | Oddform | 50076473 | W073 | Custom | GRIP IL7,(W073) 40 PIN CONN | 10.80 x 5.30 [0.425 x 0.208] |  | A2 Tool Steel with Black diamond Titankote C12 coat | Yes | Header Connector | Connector |  | Gripper Width Range in mm- 1.3~5.3
7 Spindle | Oddform | 53500034 | NA | Custom | GRIP FUZ, CONN | 6.20 x 2.00 [0.244 x 0.078] |  | A2 Tool Steel with Black diamond Titankote C12 coat | Yes | Header Connector | Connector |  | Gripper Width Range in mm-1.4~2
7 Spindle | Oddform | 53500033 | NA | Custom | GRIP FUZ, CONN | 6.20 x 9.1 [0.244 x 0.358] |  | Stainless Steel with Black diamond Titankote C12 coat | Yes | Connector | Connector |  | Gripper Width Range in mm-3.2~9.1
7 Spindle | Oddform | 53500035 | E143 | Custom | GRIP, FUZ LG, DSUB | 9.50 x 13.00 [0.374 x 0.511] |  | A2 Tool Steel with Black diamond Titankote C12 coat | Yes | Special D-Sub Connector | Connector |  | Gripper Width Range in mm-13.1~9
7 Spindle | Oddform | 53500036 | NA | Custom | GRIP, FUZ, CONN | 8.90 x 12.80 [0.350 x 0.503] |  | A2 Tool Steel with Black diamond Titankote C12 coat | Yes | Header Connector | Connector |  | Gripper Width Range in mm-6.5~12.8
7 Spindle | Oddform | 53934901 | NA | Custom | GRIP FJC, Φ8 CAPACITOR | 10 [0.393] |  | A2 Tool Steel with Black diamond Titankote C12 coat | Yes | Radial Capacitor | Connector |  | Gripper Width Range in mm-φ8~φ10
7 Spindle | Oddform | 54146701 | NA | Custom | GRIP SATA 3.0 | 5.00 x 10.00 [ 0.196 x 0.393] |  | A2 Tool Steel with Black diamond Titankote C12 coat | Yes | Header Connector | Connector |  | Gripper Width Range in mm-5.1~10.0
7 Spindle | Oddform | 54233501 | NA | Custom | USI LARGE GRIPPER, CONN WAFER | 12.40 x 16.70 [0.488 x 0.618] |  | A2 Tool Steel with Black diamond Titankote C12 coat | Yes | Header Connector | Connector |  | Gripper Width Range in mm-16.7~9.3
7 Spindle | Oddform | 54233601 | NA | Custom | USI LARGE GRIPPER, CONN USB | 5.70 x 11.30 [0.224 x 0.444] |  | A2 Tool Steel with Black diamond Titankote C12 coat | Yes | USB Socket | Connector |  | Gripper Width Range in mm-11.3~3.5
7 Spindle | Oddform | 54233701 | NA | Custom | USI LARGE GRIPPER, CONN CTR | 9.50 x 15.70 [0.374 x 0.618] |  | A2 Tool Steel with Black diamond Titankote C12 coat | Yes | Header Connector | Connector |  | Gripper Width Range in mm-15.7~6.8
7 Spindle | Oddform | 54233801 | NA | Custom | USI SMALL GRIPPER, PIN HD | 2.50 x 5.40 [0.098 x 0.212] |  | A2 Tool Steel with Black diamond Titankote C12 coat | Yes | Header Connector | Connector |  | Gripper Width Range in mm-5.4~0.2
7 Spindle | Oddform | 54233901 | NA | Custom | USI SMALL GRIPPER, CONN FRICTION | 6.30 x 9.10 [0.248 x 0.358] |  | A2 Tool Steel with Black diamond Titankote C12 coat | Yes | Header Connector | Connector |  | Gripper Width Range in mm-9.1~3.3
7 Spindle | Oddform | 54234001 | NA | Custom | USI SMALL GRIPPER, MICRO FIT CONN | 7.30 x 11.20 [0.287 x 0.440] |  | A2 Tool Steel with Black diamond Titankote C12 coat | Yes | Header Connector | Connector |  | Gripper Width Range in mm-11.2~5.7
7 Spindle | Oddform | 54263301 | NA | Custom | USI SMALL GRIPPER, PIN HD | 0.60 x 3.70 [0.023 x 0.145] |  | A2 Tool Steel with Black diamond Titankote C12 coat | Yes | Header Connector | Connector |  | Gripper Width Range in mm-3.7~0
7 Spindle | Oddform | 54307201 | NA | Custom | USI LARGE GRIPPER,PCI 198 PIN | 9.50 x 15.00 [0.374 x .590] |  | A2 Tool Steel with Black diamond Titankote C12 coat | Yes | Header Connector, Connector | Connector |  | Gripper Width Range in mm-15~6
7 Spindle | Oddform | 54303701 | NA | Custom | USI SMALL GRIPPER, SINGLE ROW PIN | 2.50 x 4.30 [0.098 x 0.169] |  | A2 Tool Steel with Black diamond Titankote C12 coat | Yes | Header Connector | Connector |  | Gripper Width Range in mm-4.3~0
7 Spindle | Oddform | 54331601 | NA | Custom | USI SMALL GRIPPER, SINGLE ROW PIN | 2.50 x 4.30 [0.098 x 0.169] |  | A2 Tool Steel with Black diamond Titankote C12 coat | Yes | Header Connector | Connector |  | Gripper Width Range in mm-4.3~0
Uflex | Oddform | 53500086 | NA | Custom | GRIP, UF, PNEU/ECAP/HORIZ/5ODX11.2L/90 BEND | 6.30 x 11.17 [0.248 x 0.440] |  | Stainless Steel with Black diamond Titankote C12 coat | Yes | Horizontal E-Capcitor 5 mm OD x 11.2 mm L, with 90 Degree bent lead | E Caps |  | Pneumatic Gripper nozzle for Uflex
Uflex | Oddform | 53760642 | NA | Custom | GRIP, UF PNEU BOX CAP | 9.53 x 22.5 [0.375 x 0.885] |  | Stainless Steel | No | Box Capacitor 10 mm x 22.5 mm, Radial leads, 2 pin | BOX Caps |  | Pneumatic Gripper nozzle for Uflex
Uflex | Oddform | 53760643 | NA | Custom | GRIP, UF PNEU, ECAN/HORIZ 12.5X20.0MM | 11.67 x 24.43 [0.459 x 0.962] |  | Stainless Steel with Black diamond Titankote C12 coat | Yes | Horizontal E-Capcitor 12.5 mm OD x 20 mm body L, with 90 Degree bent lead | E Caps |  | Pneumatic Gripper nozzle for Uflex
Uflex | Oddform | 53760644 | NA | Custom | GRIP, UF, PNEU/6 PIN TERMINAL | 8.64 x 11.17 [0.340 x 0.440] |  | Stainless Steel | No | 6 pin Terminal block | Connectors |  | Pneumatic Gripper nozzle for Uflex
Uflex | Oddform | 53760645 | NA | Custom | GRIP UF, PNEU, SM COIL | 20.07 x 23.62 [0.790 x 0.930] |  | Urethane | Yes | SM Coil, Transformers | Connectors, Coils, Transformers |  | Pneumatic Gripper nozzle for Uflex
Uflex | Oddform | 53760646 | NA | Custom | GRIP UF, PNEU, LG COIL | 19.05 x 32.51 [0.750 x 1.280] |  | Urethane | Yes | LG Coil, Transformers | Connectors, Coils, Transformers |  | Pneumatic Gripper nozzle for Uflex
Uflex | Oddform | 53760647 | NA | Custom | GRIP, UF PNEU, MOV/AY2 | 7.00 x 4.72 [0.267 x 0.188] |  | Stainless Steel with Black diamond Titankote C12 coat | Yes | Mov, 7.5 mm Dia, 4.73 mm TH | MoV, Multi Oxide Varistors |  | Pneumatic Gripper nozzle for Uflex
Uflex | Oddform | 53760648 | NA | Custom | GRIP, UF, PNEU/ 32MM CYL | 19.05 x 32.00 [0.750 x 1,259] |  | Stainless Steel | No | 32 mm Cylindrical parts, Ecaps | Large E Caps |  | Pneumatic Gripper nozzle for Uflex
Uflex | Oddform | 53760649 | NA | Custom | GRIP, UF, PNEU/BLADE | 35.56 x 26.36 [1.400 x 1.038] |  | Urethane | Yes | Special Terminal Block | Connectors |  | Pneumatic Gripper nozzle for Uflex
Uflex | Oddform | 53760650 | NA | Custom | GRIP, UF, PNEU, CONN LONG | 5.23 x 47.11 [0.205 x 1.855] |  | Stainless Steel with Black diamond Titankote C12 coat | Yes | OFA Connector | Connectors |  | Pneumatic Gripper nozzle for Uflex
Uflex | Oddform | 53760651 | NA | Custom | GRIP, UF PNEU/MOV/11ODX3.8TH | 7.00 x 3.63 [0.267 x 0.143] |  | Stainless Steel with Black diamond Titankote C12 coat | Yes | Mov,11.05 mm Dia, 3.641 mm TH | MoV, Multi Oxide Varistors |  | Pneumatic Gripper nozzle for Uflex
Uflex | Oddform | 53760652 | NA | Custom | GRIP, UF, PNEU/12 PIN RT ANG CONN | 8.64 x 14.38 [0.340 x 0.566] |  | Stainless Steel with Black diamond Titankote C12 coat | Yes | Header Connector, 6 pin x 2 row, right angle bent leads | Connectors |  | Pneumatic Gripper nozzle for Uflex
Uflex | Oddform | 53760653 | NA | Custom | GRIP UF, PNEU, AXIAL RESISTOR | 18.03 x0.60 [0.710 x 0.024] |  | Stainless Steel with Black diamond Titankote C12 coat | Yes | Axial Resistor, 15 MM lead pitch | Axial
Uflex | Oddform | 53760654 | NA | Custom | GRIP UF, PNEU/CU HEAT SINK | 10.00 x 20.00 [0.394 x0.787] |  | Stainless Steel with Black diamond Titankote C12 coat | Yes | Copper Heat sink, 23 x20 x 3.95 [LxWxTh in mm] | Heat Sink
Uflex | Oddform | 53760655 | NA | Custom | GRIP UF, PNEU/AL HEAT SINK | Information not available |  | Stainless Steel with Black diamond Titankote C12 coat | Yes | Aluminium Heat Sink, 6.37x5.64x4.82 [LxWxTh in mm] | Heat Sink
Uflex | Oddform | 54036330 | NA | Custom | GRIP, UF, PNEU/HORIZ ECAP/6.3X12.5 | 6.2 x 12.5 [0.244 x 0.492] |  | Stainless Steel with Black diamond Titankote C12 coat | Yes | Ecap 6.5mm OD, 12.5 mm Body length with S bend 90 degree leads | Horizontal E Cap
Uflex | Oddform | 54036341 | NA | Custom | GRIP, UF, PNEU/5MMOD/90/S BEND ECAP | 6.2 x 11.5 [0.244 x 0.453] |  | Stainless Steel with Black diamond Titankote C12 coat | Yes | Ecap 5mm OD, 11.5 mm Body length with S bend 90 degree leads | Horizontal E Cap
Uflex | Oddform | 54036343 | NA | Custom | GRIP, UF, PNEU/AXIAL/5.4ODX22.5L | 18.99 x 5.40 [0.748 x 0.213] |  | Urethane | Yes | Axial Resistor 5.4 mm OD, 22.5 MM lead pitch | Axial
Uflex | Oddform | 54036344 | NA | Custom | GRIP, UF, PNEU/AXIAL/9.1ODX9.1L | 8.636 x 9.09 [0.340 x 0.358] |  | Urethane | Yes | Axial Resistor 9.1 mm OD, 9.1 MM lead pitch | Axial
Uflex | Oddform | 54036345 | NA | Custom | GRIP, UF, PNEU/MOV/23ODX8.3TH | 14 x 5.22 [0.551 x 0.205] |  | Stainless Steel with Black diamond Titankote C12 coat | Yes | MOV, 23mm Dia, 8.3 mm TH | MoV, Multi Oxide Varistors
Uflex | Oddform | 54036346 | NA | Custom | GRIP, UF, PNEU/MOV/9ODX7TH | 7.00 x 4.736 [0.276 x0.186] |  | Stainless Steel with Black diamond Titankote C12 coat | Yes | MOV, 9 mm Dia, 7 mm TH | MoV, Multi Oxide Varistors
Uflex | Oddform | 54036351 | NA | Custom | GRIP, UF PNEU/BOX CAP | 19.05 x 9.37 [0.705 x 0.369] |  | Stainless steel | No | Box Capacitor 8.5 to 11 mm wide, Radial leads, 2 pin | BOX Caps
Uflex | Oddform | 53785232 | NA | Custom | GRIPPER L BTS | 20.00 x 39 [0.787 x 1.362] |  | SUS316 | Yes | Press fit Connectors, Palladin connectors, Amphenol Connectors, Receptacle | Palladin, Backplane Connectors |  | Gripper Width Range in mm-31~39
Uflex | Oddform | 53801901 | NA | Custom | Grip Uflex，Pneumatic | 4.5 [0.177] |  | Stainless Steel | No | Cylindrical Pins | Other, Pattern |  | Gripper Width Range 4.5mm only
Uflex | Oddform | 53796501 | NA | Custom | Grip Uf,Pneumatic(S055) | 6.50 x 28.00 [0.255 x 1.10] |  | S.S.(SUS630) | Yes | Press fit Connectors, Palladin connectors, Amphenol Connectors, Receptacle | Palladin, Backplane Connectors |  | Gripper Width Range in mm-20~28
Uflex | Oddform | 54026201 | NA | Custom | GRIPPER TOOLING A, SHINRY | 6.80 x 18.00 [0.267 x 0.708] |  | A2 Tool Steel with Black Zinc coat | Yes | Coil, Transformer | Connector |  | Gripper Width Range in mm-10~18
Uflex | Oddform | 54026202 | NA | Custom | GRIPPER TOOLING B, SHINRY | 20.00 x 28.50[0.787 x 1.122] |  | A2 Tool Steel with Black Zinc coat | Yes | Coil, Transformer | Connector |  | Gripper Width Range in mm-20.5~28.5
Uflex | Oddform | 54026203 | NA | Custom | GRIPPER TOOLING C, SHINRY | 6.80 x 17.00 [0.267 x 0.669] |  | A2 Tool Steel with Black Zinc coat | Yes | Lug | Other, Pattern |  | Gripper Width Range in mm-9~17
Uflex | Oddform | 54026204 | NA | Custom | GRIPPER TOOLING D, SHINRY | 6.80 x 12.50 [0.255 x 0.492 ] |  | A2 Tool Steel with Black Zinc coat | Yes | Radial, MOV | Connector |  | Gripper Width Range in mm-4.5~12.5
Uflex | Oddform | 54026205 | NA | Custom | GRIPPER TOOLING E, SHINRY | 6.80 x 5.50 [0.267 x 0.216] |  | A2 Tool Steel with Black Zinc coat | Yes | Radial, MOV | Connector |  | Gripper Width Range in mm-0.9~5.5
Uflex | Oddform | 54026206 | NA | Custom | GRIPPER TOOLING F, SHINRY | 40.00 x 28.50 [1.574 x 1.220] |  | A2 Tool Steel with Black Zinc coat | Yes | Coil, Transformer | Connector |  | Gripper Width Range in mm-20.5~28.5
Uflex | Oddform | 54026207 | NA | Custom | GRIPPER TOOLING G, SHINRY | 8.00 x 40.00 [0.314 x 1.574] |  | A2 Tool Steel with Black Zinc coat | Yes | Coil, Transformer | Connector |  | Gripper Width Range in mm-32~40
Uflex | Oddform | 54026208 | NA | Custom | GRIPPER TOOLING H, SHINRY | 6.80 x 6.00 [0.267 x 0.236] |  | A2 Tool Steel with Black Zinc coat | Yes |  | Connector |  | Gripper Width Range in mm-0~6
Uflex | Oddform | 54026209 | NA | Custom | GRIPPER TOOLING I, SHINRY | 40.00 x 28.50 [1.574 x 1.220] |  | A2 Tool Steel with Black Zinc coat | Yes | Coil, Transformer | Connector |  | Gripper Width Range in mm-20.5~28.5
Uflex | Oddform | 54212001 | NA | Custom | UFLEX GRIPPER FOR SLOT | 11.5 |  | A2 Tool Steel with Black Zinc coat | Yes | Connector | Connector |  | Gripper Width Range in mm-8.6-16.6
Uflex | Oddform | 54212301 | NA | Custom | UFLEX GRIPPER FOR BOARD | 40.00 x 64.60 [1.574 x 2.543] |  | A2 Tool Steel with Black Zinc coat | Yes | PCBA | Other, Pattern |  | Gripper Width Range in mm-56.6-64.6
4 Spindle | Connector | 52792855 | H165 | Custom | NOZZ IL4,(H165)2C-072OD/278CL/70C-CX | 2x 1.83[2x 0.072] |  | Urethane | Yes | Connectors | Connectors
4 Spindle | Connector | 52792872 | F123 | Custom | NOZZ IL4,(F123)1H-1900D/025ID/5X-CN | 4.83 [0.190] |  | Urethane | Yes | Connectors | Connectors
4 Spindle | Connector | 52792873 | H168 | Custom | NOZZ IL4,(H168)3C-234OD/550CL-CX | 3 x 5.96 [3 x 0.235] |  | Compliant | Yes | Connectors | Connectors
4 Spindle | Connector | 52792879 | B023 | Custom | NOZZIL4,(B023)SL-425X165X275-CX | 9.53 x 4.19 [0.375 x 0.165] |  | Aluminium with black hardcoat anodize. | Yes | Connectors | Connectors
4 Spindle | Connector | 52792890 | F128 | Custom | NOZZ IL4,(F127)1H-3460D/030ID/5X-CN | 8.89 [0.35] |  | Aluminium with black hardcoat anodize. | Yes | Connectors | connectors
4 Spindle | Connector | 52792896 | H171 | Custom | NOZZ IL4, (H171) 2C-6MMS.CUP/550CL-CX | 2 x 5 [2 x 0.197] |  | Compliant | Yes | Connectors | Connectors
4 Spindle | Connector | 52792897 | H172 | Custom | NOZZ IL4, (H172) 2C-6MMS.CUP/370CL-CX | 2 x 5 [2 x 0.197] |  | Compliant | Yes | Connectors | Connectors
4 Spindle | Melf | 52792898 | V019 | Custom | NOZZ IL4, (V019)MF-083MF/038ID-CY | 2.27 [0.089] |  | PEI-7 | Yes | Melf | Melf
4 Spindle | Connector | 52916001 | D073 | Custom | NOZZ IL4, (D073)SC-060X100X250/80C-CX | 1.524 x 0.9144 [0.06 x 0.036] |  | Urethane 80 Duro Black | Yes | Connectors | Connectors
4 Spindle | Connector | 52916014 | F132 | Custom | NOZZ IL4,(F132)4H-012OD/.006ID/092CL-CN | 4 x 0.3 [4 x 0.012] |  | 304 Stainless Hypo Tubing | Yes | Connectors | Connectors
4 Spindle | Connector | 52916020 | F133 | Custom | NOZZ IL4,(F134)1H-100OD/077ID/60 CHAM-CNX050 | 2.54 [0.10] |  | PC-7 | Yes | Connectors | Connectors
4 Spindle | Flatpack / BGA / BNGA | 52916024 | H178 | Custom | NOZZ IL4,(H178)1C-8MMS.CUP/RT-CNX200 | 7.87 [0.31] |  | Compliant | Yes | Large Chips, BGA, BNGA | BGA, BNGA
4 Spindle | Connector | 52916063 | F135 | Custom | NOZZ IL4,(F135)1H-016OD/012ID-CN | 0.41 [0.016] |  | Aluminium | Yes | Connectors | Connectors
4 Spindle | Connector | 52916066 | H185 | Custom | NOZZ IL4,(H185)2C-6MMS.CUP/1.575CL-NX | 2 x 5 [2 x 0.197] |  | Compliant | Yes | Connectors | Connectors
4 Spindle | Connector | 52916070 | D080 | Custom | NOZZ IL4,(D080) SC-180X295/160R/60C-CY | 7.493 [0.295] |  | Urethane | Yes | Connectors | Connectors
4 Spindle | Connector | 52916077 | B029 | Custom | NOZZ IL4,(BO29)SL-065X280X270-CX | 7.112 x 1.651 [0.28 x 0.065] |  | Pyramid II220, Black | Yes | Connectors | Connectors
4 Spindle | Connector | 53030501 | F142 | Custom | NOZZ IL4, (F142)2H-100OD/080ID/100CL-CY | 2 x 2.54 [2 x 0.1] |  | 304 Stainless Hypo Tubing | No | Connectors | Connectors
4 Spindle | Connector | 53030505 | F141 | Custom | NOZZ IL4,(F141)1H-180OD/160ID-CNX100 | 4.57 [0.18] |  | Stainless Steel | No | Connectors | Connectors
4 Spindle | Connector | 53030556 | B031 | Custom | NOZZ IL4,(B031)SL-050X360X250-CX | 9.144 x 2.3876 [0.36 x 0.094] |  | Aluminium with black hardcoat anodize. | Yes | Connectors | Connectors
4 Spindle | Large Chips | 53030562 | T043 | Custom | NOZZ IL4(PO43)TS-065X095/032OD/-CX | 2.413 x 1.651 [0.095 x 0.065] |  | Pyramid II220, Black | Yes | Chips, Bare Die | Other, Pattern
4 Spindle | Connector | 53030578 | F211 | Custom | NOZZ IL4,(F155)2H-1.7MMOD/70.84MMCL-NX | 2 x 1.5748 [2 x 0.062] |  | Pyramid II220, Black | Yes | Connectors | Connectors
4 Spindle | Connector | 53030579 | F156 | Custom | NOZZ IL4,(F156)2H-1.499MMOD/5 PAD/FOM-NX | 2 x 2.1844 [2 x 0.086] |  | Foam | Yes | Connectors | Connectors
4 Spindle | Connector | 53030580 | F157 | Custom | NOZZ IL4,(F157)2H-1.499MMOD/4 PAD/FOM-NX | 2 x 2.1844 [2 x 0.086] |  | Foam | Yes | Connectors | Connectors
4 Spindle | Connector | 53030581 | F158 | Custom | NOZZ IL4,(F158)2H-.970MMOD/1 PAD/FOM-NX | 2 x 2.1844 [2 x 0.086] |  | Foam | Yes | Connectors | Connectors
4 Spindle | Connector | 53030582 | F159 | Custom | NOZZ IL4,(F159)2H-.970MMOD/1 PAD-NX | 2 x 1.7 [2 x 0.067] |  | Pyramid II220, Black | Yes | Connectors | Connectors
4 Spindle | Connector | 53202405 | D085 | Custom | NOZZ IL4,(D085)3SC-330CL/3X030 SLOTS-CN | 9.144 [0.36] |  | Urethane 60 Duro Black | Yes | Oddform, Heavy CPU Sockets, Large BGA, BNGA | Other, Pattern
4 Spindle | Connector | 53202407 | F162 | Custom | NOZZ IL4,(F162)2H-1.58MMOD/.89MMID/1 PAD | 2 x 1.5748 [2 x 0.062] |  | Pyramid II220, Black | Yes | Connectors | Connectors
4 Spindle | Connector | 53202408 | F163 | Custom | NOZZ IL4,(F163)2H-1.58MMOD/.89MMID/4 PAD | 2 x 1.5748 [2 x 0.062] |  | Pyramid II220, Black | Yes | Connectors | Connectors
4 Spindle | Connector | 53202432 | H233 | Custom | NOZZ IL4,(H533)1C-340S.CUP/2034X740-NX | 4 x 8.636 [4 x 0.34] |  | Compliant | Yes | Connectors | Connectors
4 Spindle | Connector | 53202434 | F168 | Custom | NOZZ IL4,(FI68)1H-300OD/250C'SINK-CN | 7.62 [0.30] |  | Pyramid II220, Black | Yes | Connectors | Connectors
4 Spindle | Connector | 53202444 | B034 | Custom | NOZZ IL4, (B034)SL-050X225X250/020SLOT-CX | 5.715 x 1.27 [0.225 x 0.05] |  | Aluminium with black hardcoat anodize. | Yes | Connectors | Connectors
4 Spindle | Connector | 53202445 | P046 | Custom | NOZZ IL4,(P046)TS-085X150X225/030 SLOT-CX | 3.81 x 2.159 [0.155 x 0.085] |  | Aluminium with black hardcoat anodize. | Yes | Connectors | Connectors
4 Spindle | Connector | 53202447 | H237 | Custom | NOZZ IL4,(H237)1C-1949 PRESSURE DIE-CX | 1.9558 x 1.9558 [0.077 x 0.077] |  | 303 stainless steel | Yes | Connectors | Connectors
4 Spindle | Connector | 53202450 | F177 | Custom | NOZZ IL4 | 61.95 x 12.73 [2.439 x 0.501] |  | Stainless steel | Yes | Connectors | Connectors
4 Spindle | Connector | 53202493 | F183 | Custom | NOZZ IL4,(FI83)2H-310OD/225ID/314CL-CY | 2 x 7.87 [2 x 0.31] |  | 300 Stainless Steel | Yes | Connectors | Connectors
4 Spindle | Connector | 53202494 | H249 | Custom | NOZZ IL4,(249)2C-5MMS.CUP/.629CL-CY | 2 x 5 [2 x 0.197] |  | Compliant | Yes | Connectors | Connectors
4 Spindle | Oddform | 53374403 | H253 | Custom | NOZZ IL4,(H253)4C-234S.CUP/980CL-NN | 4 x 5.96 [4 x 0.235] |  | Compliant | Yes | Custom Shield | Other, Pattern
4 Spindle | Oddform | 53374468 | H260 | Custom | NOZZ IL4, 1C-560S.CUP/PUSHER | 14.224 [0.56] |  | Compliant | Yes | Oddform, Heavy CPU Sockets, Large BGA, BNGA | Other, Pattern
4 Spindle | Oddform | 53374477 | H261 | Custom | NOZZ IL4, 1C-8MM.CUP/PUSHER | 8 [0.315] |  | Compliant | Yes | Oddform, Heavy CPU Sockets, Large BGA, BNGA | Other, Pattern
4 Spindle | Connector | 53374484 | F194 | Custom | NOZZ IL4 6MM CUP W/PUSHER | 5.69 [0.224] |  | Compliant | Yes | Connectors | Connectors
4 Spindle | Connector | 53374516 | F195 | Custom | NOZZ IL4, (F195) 2H-0.89MMID/4 PADS-NX | 2 x 1.575 [2 x 0.062] |  | Pyramid II220, Black | Yes | Connectors | Connectors
4 Spindle | Connector | 53374517 | F196 | Custom | NOZZ IL4, (F196) 2H-0.89MMID/2 PADS-NX | 2 x 1.575 [2 x 0.062] |  | Pyramid II220, Black | Yes | Connectors | Connectors
4 Spindle | Oddform | 53374519 | H266 | Custom | NOZZ IL4 (H266) SHIELD/806-09764 | Not Applicable, Multiple Pick Positions, different sizes across frame |  | Urethane | Yes | Custom Shield | Other, Pattern
4 Spindle | Connector | 53374557 | H268 | Custom | NOZZ IL4, (H268) 2C-10MMS.CUP/.433 CL-CY | 2 x 5.69 [2 x 0.224] |  | Compliant | Yes | Connectors | Connectors
4 Spindle | Flatpack / BGA / BNGA | 53760812 | H271 | Custom | NOZZ IL4, 1C-560S.CUP/70C-N | 14.224 [0.56] |  | Compliant | Yes | Oddform, Heavy CPU Sockets, Large BGA, BNGA | Other, Pattern
4 Spindle | Connector | 53760828 | V023 | Custom | NOZZ IL4, (V023) MF 070X027/CX | 0.9387 x 0.762 [0.037 x 0.030] |  | Aluminium with black hardcoat anodize. | Yes | Connectors | Connectors
4 Spindle | Connector | 53760841 | H275 | Custom | NOZZ IL4, 1C-125F-CX445 (H275) DIEHL | 3.175 [0.125] |  | Compliant | Yes | Connectors | Connectors
4 Spindle | Connector | 53760844 | H277 | Custom | NOZZ IL4, (H277) 2C, 095C-CL160-CY | 2 x 2.03 [2 x 0.08] |  | Compliant | Yes | Connectors | Connectors
4 Spindle | Flatpack / BGA / BNGA | 53760846 | H279 | Custom | NOZZ IL4, (H279) 1C-560S.CUP/70C-N | 14.224 [0.56] |  | Compliant | Yes | Oddform, Heavy CPU Sockets, Large BGA, BNGA | Other, Pattern
4 Spindle | Connector | 53760851 | F204 | Custom | NOZZ IL4, (F204)1H,400ODX300ID-CNX200 | 7.62 [0.30] 2 x 5 (Pins) |  | 300 Stainless Steel | Yes | Connectors | Connectors
4 Spindle | Connector | 53760852 | D110 | Custom | NOZZ IL4, (D110)SC-200R-CY | 7.493 x 3.175 [0.295 x 0.125] |  | Urethane | Yes | Connectors | Connectors | Connectors | Connectors
4 Spindle | Connector | 53760892 | D117 | Custom | NOZZ IL4 (D117) SC/2X025/042R-CY | 7.874 x 3.9624 [0.31 x 0.156] |  | Urethane | Yes | Connectors | Connectors
4 Spindle | Connector | 53760897 | H290 | Custom | NOZZ IL4, (H290) 2C, 125C-CLXX-CXY | 2 x 3.175 [2 x 0.125] |  | Compliant | Yes | Connectors | Connectors
4 Spindle | Connector | 54036303 | H293 | Custom | NOZZ IL4 (H293) 2C-6MMS. CUP-CX | 2 x 6 [2 x 0.236] |  | Compliant | Yes | Connectors | Connectors
4 Spindle | Connector | 54036350 | H301 | Custom | NOZZ IL4, (H301) 1S-.300X.105-CX | 6.35 x 2.667 [0.25 x 0.105] |  | Aluminium Black Anodize. | Yes | Connectors | Connectors
4 Spindle | Connector | 54036369 | F220 | Custom | NOZZ IL4, (F220)1H-087OD/077ID-CN | 2.2098 [0.087] |  | 303 Stainless Steel | Yes | Connectors | Connectors
4 Spindle | Oddform | 54036378 | T056 | Custom | NOZZ IL4 ASSY, (T056)MP-25.5MMSQ/R812-NX | Not Applicable, slot vacuum. |  | Urethane | Yes | Oddform, Heavy CPU Sockets, Large BGA, BNGA | Other, Pattern
4 Spindle | Connector | 54036399 | H313 | Custom | NOZZ IL4, (H313)IC-188S.CUP-CN/X100 | 5.842 [0.23] |  | Compliant | Yes | Connectors | Connectors
4 Spindle | Connector | 54199918 | H319 | Custom | NOZZ IL4, (H319) 1H-087OD/073ID-CN | 2.2098 [0.087] |  | 303 Stainless Steel | Yes | Connectors | Connectors
4 Spindle | Connector | 47271023 | NOZLE046 | Custom | NOZLE046,IL4 Nozzle,Fl=11x6mm,Slot=7.5x1 | 7.50 x 1.00 [0.295 x 0.039] |  | T6061, Black Anodized | Yes | Connectors, Crystals, SMT headers | Connectors, Crystals |  | Circular tip, slotted [7.5 mm x 1.2 mm]
4 Spindle | Connector | 47271025 | NOZLE168 | Custom | NOZLE168,IL4,Vac Pad 3.5mmx2,Pitch=31mm | 2xÆ 3.50 [2xÆ 0.137] |  | Urethane | Yes | SMT DDR Socket | Connectors |  | 2x Circular tips at 31 mm apart. Handle connectos from 36 to 72 mm length
4 Spindle | Connector | 47271028 | NOZLE415 | Custom | NOZLE415,IL4 Type,3.5mm Vacuum padx3 | 3xÆ 3.50 [3xÆ 0.137] |  | Urethane | Yes | SMT DDR, Slotted connectors | Connectors |  | 3x Circular tips at 7.6 mm apart. Handle connectos from 20 mm to 70 mm in length
4 Spindle | Oddform | 47271030 | NOZLE436 | Custom | NOZLE436,IL4,Shield(6053A0187001),Fm AP | 3xÆ 2.5 [3xÆ0.098] |  | PFG-2A, Nitrile Rubber | Yes | Custom Shield | Other, Pattern |  | Custom Shield 55mm x 50 mm
4 Spindle | Oddform | 47271031 | NOZLE437 | Custom | NOZLE437,IL4,Shield(6053A0186701),Fm BB | 3xÆ 2.57 [3xÆ 0.101] |  | PFG-2A, Nitrile Rubber | Yes | Custom Shield | Other, Pattern |  | Custom Shield 55mm x 50 mm
4 Spindle | Oddform | 47271037 | NOZLE384 | Custom | NOZLE384,IL4 Type,R-R Pin, ID=2.0mm | 3.18 [0.125] |  | POM Polyoxymethylene | Yes | SMD Pins, pogo pins ID 2 mm | Other, Pattern, SOT, SOJ, PLCC, CSP, DIODE |  | Other standard components can also be picked up by this nozzle, namely 1812 1825 2010,2512, SOIC8, SOIC14
4 Spindle | Oddform | 47271038 | NOZLE385 | Custom | NOZLE385,IL4 Type,R-R Pin, ID=1.5mm | 3.18 [0.125] |  | POM Polyoxymethylene | Yes | SMD Pins, pogo pins ID 1.5 mm | Other, Pattern, SOT, SOJ, PLCC, CSP, DIODE |  | Other standard components can also be picked up by this nozzle, namely 1812 1825 2010,2512, SOIC8, SOIC14
4 Spindle | Connector | 47271039 | NOZLE467 | Custom | NOZLE467,IL4 NOZL,Vacuum Slot=5.5x0.7mm | 5.50 x 0.70 [0.216 x 0.027] |  | T6061, Black Anodized | Yes | SMD Connectors | Connectors |  | Slotted Nozzle Tip
4 Spindle | Oddform | 47271049 | NOZLE230 | Custom | NOZLE230,IL4 Type,20P Female Connector | 2.80 x 6.50 [0.110 x 0.255] |  | Torlon PAI | Yes | Battery Terminals, Connectors | Others, Pattern, Connectors
4 Spindle | Flatpack / BGA / BNGA | 47271051 | NOZLE494 | Custom | NOZLE494,IL4 Type,BGA 8x8mm w/Flip Chip | 8.62 [0.339] |  | Torlon PAI 4301 | Yes | BGA with Flipchip | BGA |  | Raised contour to pick on Flip Chip, size 7.2mm x 7.2mm
4 Spindle | Oddform | 47271052 | NOZLE497 | Custom | NOZLE497,IL4 Type,Shell_Frame,Model:EDA | 2xÆ 4.50 [2xÆ0.177] |  | POM Polyoxymethylene | Yes | Custom Shield | Others, Pattern
4 Spindle | Connector | 47271053 | NOZLE474 | Custom | NOZLE474,IL4 Nozzle,Slot=7.0x0.8mm | 7.00 x1.00 [0.275 x 0.039] |  | Aluminium, Black Anodized | Yes | Connectors | Connectors |  | Rectangular tip with slotted holes
4 Spindle | Connector | 47271054 | NOZLE496 | Custom | NOZLE496,IL4 Type, Side Key Connector | 2.84 x 2.5 [0.111 x 0.098] |  | Torlon PAI 4301 | Yes | Side key Connector, 2.84 mm body width | Connector |  | Slotted nozzle with edge support walls
4 Spindle | Connector | 47271060 | NOZLE237 | Custom | NOZLE237,IL4 NOZZLE,P5 SOCKET 15mm Pad | 15.00 [0.590] |  | Urethane tip | Yes | CPU sockets, Transformers, parts weigh from 11gm to 72 gms | Connectors
4 Spindle | Oddform | 47271062 | NOZLE512 | Custom | NOZLE512,IL4 Type,Shield,N88(805-9161-12) | 2xÆ 2.57 [2xÆ 0.101] |  | POM Polyoxymethylene | Yes | Custom Shield | Other, Pattern
4 Spindle | Connector | 47271067 | NOZLE504 | Custom | NOZLE504,IL4 Type,Flat&slot=5.5x0.7mm | 5.50 x 0.70 [0.216 x 0.027] |  | T6061, Black Anodized | Yes | Connectors | Connectors
4 Spindle | Oddform | 47271069 | NOZLE499 | Custom | NOZLE499,IL4 Nozzle,Sielding_Frame_CPU2 | 2xÆ 3.50 [2xÆ 0.137] |  | POM Polyoxymethylene | Yes | Custom Shield | Other, Pattern
4 Spindle | Connector | 47271070 | NOZLE516 | Custom | NOZLE516,IL4 Type,H=23.7mm Cntr,Pad=8mm | 7.00 [0.275] |  | KOGANEI(KP-8-N) ,Rubber | Yes | Connectors | Connectors
4 Spindle | Flatpack / BGA / BNGA | 47271074 | NOZLE110 | Custom | NOZLE110,IL4 Type,Low Force Function | 0.80 [0.031] |  | Ceramic, Black | Yes | Die | BNGA, Other, Pattern
4 Spindle | Flatpack / BGA / BNGA | 47271076 | FXSQ0221 | Custom | FXSQ0221,IL4 Type,8x8mm, w/ Flip Chip | 8.00 x 8.00 [0.314 x 0.314] |  | Torlon PAI 4301 | Yes | FCBGA, BGA with Flipchip | BGA, BNGA
4 Spindle | Connector | 47271077 | NOZLE520 | Custom | NOZLE520,IL4 Type,Slot=8.0x0.7mm | 8.00 x 0.07 [0.314 x 0.027] |  | SKS3, demagnatized | Yes | Connectors | Connectors |  | Rectangular tip with slotted holes
4 Spindle | Flatpack / BGA / BNGA | 47271078 | NOZLE187 | Custom | NOZLE187,IL4 Type,OD=20mm,w/ Vacuum Pad | 12.00 [0.472] |  | KOGANEI(KP-8-N) ,Rubber | Yes | Rectangular, Flat, Heat Sink. | BGA, BNGA, Chip, Other, Pattern |  | Can be used for Heavy flat parts like, bigger BGA, BNGA, CPU sockets etc
4 Spindle | Connector | 47271080 | NOZLE381 | Custom | NOZLE381,IL4 Type,For 6g heavy parts | 6.00 [0.236] |  | KOGANEI(KP-6-N) ,Rubber | Yes | Connectors, Transformers, Heavy OFA parts | Connectors, Transformers, Inductors, Pattern, Other
4 Spindle | Flatpack / BGA / BNGA | 47271081 | NOZLE519 | Custom | NOZLE519,IL4 Type,For 25&35g heavy parts | 6.00 [0.236] |  | KOGANEI(KP-8-N) ,Rubber | Yes | Rectangular, Heavy, Flat, Heat Sinks | BGA, BNGA, Chip, Other, Pattern
4 Spindle | Flatpack / BGA / BNGA | 48585020 | NOZLE335 | Custom | IL4 Nozzle,NOZLE335,P5 Socket,PAD=20mm | 20.00 [0.787] |  | POM Polyoxymethylene | Yes | CPU sockets, Heavy upto 70 grams parts | BGA, BNGA
4 Spindle | Oddform | 49523684 | NOZLE395 | Custom | IL4 Nozzle,NOZLE395,BGA Socket,H=26.5mm | 15.00 [0.590] |  | Urethane | Yes | Transformer, 26.5mm height, 26 grams | Others, Pattern
4 Spindle | Melf | 52109407 | NOZLE358 | Custom | NOZLE358,IL4 Type,Switch,Arc surface | 4.80 x 3.00 [0.188 x 0.118] |  | Aluminium, Black Anodized | Yes | Switch | Melf, Other, Pattern
4 Spindle | Connector | 52109409 | NOZLE295 | Custom | NOZLE295,IL4 Type,Slot=11.4x2.3mm | 11.4 x 2.3 [0.448 x 0.090] |  | POM Polyoxymethylene | Yes | Connectors | Connectors
4 Spindle | Oddform | 52195803 | NOZLE530 | Custom | NOZLE530,IL4 Type,Shield, P/N:19006424 | Not Applicable, Multiple Pick Positions, different sizes across frame |  | POM Polyoxymethylene | Yes | Custom Shield | Other, Pattern
4 Spindle | Connector | 52195804 | NOZLE291 | Custom | NOZLE291,IL4 Type,Side Vac,3 pin cnntr | 2.00 [0.078] Side wall pick tip |  | SKS3, Black Anodized | Yes | Special Connectors | Connector
4 Spindle | Flatpack / BGA / BNGA | 52195809 | NOZLE541 | Custom | NOZLE541,IL4 Type,Rectangle,3.0x1.5mm | 3.00 x 1.50 [0.118 x 0.059] |  | Aluminium, Black Anodized | Yes | 2512, 2725, 2920, AlCap 10x10, BGA, vBGA, SOIC18, SOJ42, Dpak | SOT, SOJ, PLCC, ALCAP, CSP, DIODE, Crystals, Inductors, Qaud/Flatpack
4 Spindle | Connector | 52195810 | NOZLE599 | Custom | NOZLE539,IL4,Long Dimm Socket,L=147mm | 2xÆ 8.00 [2xÆ0.314] |  | Flourine Rubber | Yes | SMT DIMM Socket, DDR | Connectors
4 Spindle | Connector | 52195820 | NOZLE547 | Custom | NOZLE547,IL4 Type,50P cntr,Width=2.3mm | 4.00 x 3.02 [0.157 x 0.118] |  | PEEK CA30 | Yes | Connector | Connector
4 Spindle | Oddform | 52195821 | NOZLE554 | Custom | NOZLE554,IL4 Type,CAN,K48,806-0133-49 | 4xÆ 2.00 [4xÆ 0.078] |  | Stainless Steel | No | Metallic Clips | Other, Pattern, Connectors
4 Spindle | Flatpack / BGA / BNGA | 52195824 | NOZLE511 | Custom | NOZLE511,IL4 type,CCGA,25x25mm | 25 x 25 [0.984 x0.984] |  | POM Polyoxymethylene | Yes | Ceramic Column Grid Aarray, CCGA 25mm x 25 mm | BGA, BNGA
4 Spindle | Connector | 52195840 | NOZLE324 | Custom | NOZLE324,IL4 Type,Slot=6.0x1.2mm,D=4mm | 6.00 x 1.20 [0.236 x 0.047] |  | Aluminium, Black Anodized | Yes | Connectors | Connectors
4 Spindle | Connector | 52195844 | NOZLE562 | Custom | NOZLE562,IL4 Type,For 2pin connector | 3.5 x 0.8 [0.137 x o.031] |  | SKS3, Black Anodized | Yes | Connectors | Connectors, Chips, ChipEndcap, SOT, SOJ, Diode |  | Can be used for passive chip components from 1206 to 2512
4 Spindle | Connector | 52195845 | NOZLE563 | Custom | NOZLE563,IL4 Type,For 6,7 &10pin cntr | 9.60 x 0.80 [0.377 x 0.031] |  | SKS3, Black Anodized | Yes | 6 Pin, 7 pin, 10 pin Connectors | Connectors
4 Spindle | Connector | 52195846 | NOZLE567 | Custom | NOZLE567,IL4 Type,Pusher,Long Dimm | 6.50 [0.255] |  | K3 alloy stee, Chrome treated | Yes | Pusher for DIMM seating | Connectors, Others, Pattern |  | This Nozzle is not for pickup of parts, Used for Pressing already seated Through hole DIMM connectors.
4 Spindle | Connector | 52195847 | NOZLE570 | Custom | NOZLE570,IL4 Nozzle,2 tube w/ 6mm vac pad | 2xÆ 6.00 [2xÆ 0.236] |  | KOGANEI(KP-8-N) ,Rubber | Yes | Connectors, BGAs, BNGA, Heavy flat parts | BGA, BNGA, QFP, SOJ, Connectors, Other, Pattern
4 Spindle | Connector | 52195849 | NOZLE574 | Custom | NOZLE574,IL4 Type,P/S Width=0.8mm,24P | 8.00 x3.20 [0.314 x 0.125] |  | Torlon PAI 4301 | Yes | Connectors | Connectors
4 Spindle | Oddform | 52195862 | NOZLE588 | Custom | NOZLE588,IL4 Type,OD=1.2mmx2,Pit=2.0mm | 2xÆ 0.60 [2xÆ 0.023] |  | T6061, Black Anodized | Yes | Special Connectors, Passive components | Connectors, Chips, ChipEndcap, SOT, SOJ, Diode
4 Spindle | Connector | 52195865 | NOZLE405 | Custom | NOZLE405,IL4 Type,Dimm Socket | 2xÆ 3.50 [2xÆ 0.137] |  | Urethane | Yes | SMT DDR Socket | Connectors
4 Spindle | Flatpack / BGA / BNGA | 52195869 | NOZLE335 | Custom | NOZLE335,IL4 Type,P5 Socket,PAD=20mm | 20.00 [0.787] |  | KOGANEI(KP-20-N) ,Rubber | Yes | Heavy CPU socket | BGA, BNGA
4 Spindle | Oddform | 52195876 | NOZLE586 | Custom | NOZLE586,IL4 Type,Shield,Leo-mb-shield | 4xÆ 1.95 [4xÆ 0.0.76] |  | POM Polyoxymethylene | Yes | Custom Shield | Other, Pattern
4 Spindle | Connector | 52195877 | NOZLE589 | Custom | NOZLE589,IL4 Type,OD=1.5mm,Steel,L=7mm | 1.00 [0.039] |  | Stainless Steel | No | 2 pin header connectors, small | Connectors
4 Spindle | Connector | 52195878 | NOZLE591 | Custom | NOZLE591,IL4 Type,Flat & Slot=4.5x0.5mm | 4.00 x0.50 [0.157 x 0.019] |  | T6061, Black Anodized | Yes | Connectors, Crystals, SMT headers | Connectors, Crystals
4 Spindle | Connector | 52195885 | NOZLE600 | Custom | NOZLE600,IL4 Type,D-Sub Connector,16pin | 2xÆ 3.5 [2xÆ 0.137] |  | PFG-3.5A, Nitrile Rubber | Yes | D-Sub Connector, 16 Pin | Connectors
4 Spindle | Flatpack / BGA / BNGA | 52195892 | NOZLE595 | Custom | NOZLE595,IL4 Type,10mm Pad,5mm shorter | 10.00 [0.393] |  | KOGANEI(KP-10-N) ,Rubber | Yes | Tall and heavy Flat surface parts | Other, Patten, BGA, BNGA, Connectors
4 Spindle | Chip | 52195893 | NOZLE594 | Custom | NOZLE594,IL4 Type,10MPF,Ceramic Tip | 2.54 [0.10] |  | Ceramic, Black | Yes | 0805, 1206, 1210,1806, SOD, SOT | Chip, Chip Endcap, Diodes, Crystals, SOT
4 Spindle | Oddform | 52366002 | NOZLE607 | Custom | NOZLE607,IL4 Type,Audio Jack,2 slots | Not Applicable, Multiple Pick Positions, different sizes across frame |  | POM Polyoxymethylene | Yes | Audio Jack | Connector
4 Spindle | Large Chips | 52366010 | NOZLE609 | Custom | NOZLE609,IL4 Type,234,w/o Vacuum Pad | 5.94[0.234] |  | POM Polyoxymethylene | Yes | 2512, 2725, 2920, AlCap 10x10, BGA, vBGA, SOIC18, SOJ42, Dpak | SOT, SOJ, PLCC, ALCAP, CSP, DIODE, Crystals, Inductors, Qaud/Flatpack
4 Spindle | Large Chips | 52366024 | NOZLE618 | Custom | NOZLE618,IL4 Type,Pre Amp,OD=2mm,ID=1mm | 1.00 [0.039] |  | Torlon PAI 4301 | Yes | Passive components, small size chips | Chip, Chip Endcap, Diodes, SOT
4 Spindle | Connector | 52366025 | NOZLE616 | Custom | NOZLE616,IL4 Type,LAN Jack,4 Vacuum Pad | 4xÆ 2.57 [4xÆ 0.101] |  | KOGANEI(KP-2-N) ,Rubber | Yes | LAN, Jack | Other, Pattern, Connectors
4 Spindle | Connector | 52366028 | NOZLE617 | Custom | NOZLE617,IL4 Type,Off center PIP,29P | 2xÆ 3.5 [2xÆ 0.137] |  | PFG-3.5A, Nitrile Rubber | Yes | Connectors | Connectors
4 Spindle | Flatpack / BGA / BNGA | 52366029 | NOZLE395 | Custom | NOZLE395,IL4 Type,BGA Socket,H=26.5mm | 15.00 [0.590] |  | Urethane | Yes | BGA Socket, 26.5mm height, 26 grams | Others, Pattern, Connectors
4 Spindle | Connector | 52366031 | NOZLE137 | Custom | NOZLE137,IL4 Type,OD=1.5mm St Tube | 1.5 [0.059] |  | Stainless Steel | No | Header Connectors | Connectors, Others, Pattern
4 Spindle | Connector | 52366032 | NOZLE249 | Custom | NOZLE249,IL4 Type,OD=1.5mmx2 St Tube | 2xÆ 1.2 [2xÆ 0.047] |  | Stainless Steel | No | Connectors, Header connectors | Connectors
4 Spindle | Flatpack / BGA / BNGA | 52366046 | NOZLE630 | Custom | NOZLE630,IL4 Type,Tip L=1.5mm,OD=8mm | 8.00 [0.314] |  | PFG-8A, Nitrile Rubber | Yes | Tall and heavy Flat surface parts
4 Spindle | LED | 52366052 | NOZLE451 | Custom | NOZLE451,IL4 Type,LED,OD=5.8mm,ID=4.6mm | 4.85 x 4.85 [0.190 x 0.190] |  | SUS303, Steel | Yes | LED | Other, Pattern, Connectors
4 Spindle | Oddform | 52366071 | NOZLE637 | Custom | NOZLE637,IL4 Type,OD=2mm Vacuum Tipx3 | 3xÆ 2.00 [3xÆ 0.078] |  | Nitrile Rubber | Yes | Connectors | Others, Pattern, Connectors
4 Spindle | Oddform | 52366076 | NOZLE640 | Custom | NOZLE640,IL4 Type,80pin Female Cnntr | 7.00 x 5.66 [0.275 x 0.222] |  | Torlon PAI 4301 | Yes | Header connectors with pick and place pad | Connectors
4 Spindle | Connector | 52366079 | NOZLE643 | Custom | NOZLE643,IL4,Long Dimm Socket,L=147mm | 2xÆ 6.00 [2xÆ 0.236] |  | Flourine Rubber | Yes | Memory Socket, DIMM connector with pickup pad | Connector
4 Spindle | Connector | 52366080 | NOZLE647 | Custom | NOZLE647,IL4 Type,Slot=4.0x1.3,L=11mm | 4.00 x 1.30 [0.157 x 0.051] |  | Aluminium, Black Anodized | Yes | Connectors | Connectors, Chips, ChipEndcap, SOT, SOJ, Diode |  | Can be used for passive chip components from 1206 to 2512
4 Spindle | Connector | 52366096 | NOZLE443 | Custom | NOZLE443,IL4 Type,Flat&Slot=6.0x1.2mm | 6.00 x 1.20 [0.236 x 0.047] |  | T6061, Black Anodized | Yes | Connectors | Connectors
4 Spindle | Connector | 52367005 | NOZLE655 | Custom | NOZLE655,IL4,OD=1.2mm Tubex3,P=2.5mm | 3xÆ1.25 [3xÆ 0.049] |  | SUS303, Steel | Yes | Connectors | Connectors
4 Spindle | Oddform | 52367020 | NOZLE671 | Custom | NOZLE671,IL4,Shield,806-1838-13,iPad3 | Not Applicable, Multiple Pick Positions, different sizes across frame |  | POM Polyoxymethylene | Yes | Custom Shield | Other, Pattern
4 Spindle | Oddform | 52367021 | NOZLE672 | Custom | NOZLE672,IL4,Shield,806-1839-10,iPad3 | 2xÆ 2.00 [2xÆ 0.078] |  | POM Polyoxymethylene | Yes | Custom Shield | Other, Pattern
4 Spindle | Oddform | 52367032 | NOZLE673 | Custom | NOZLE673,IL4,Shield, Leo2-bb-shield | 2xÆ 2.00 [2xÆ 0.078] |  | KOGANEI(KP-2-N) ,Rubber | Yes | Custom Shield | Other, Pattern
4 Spindle | Connector | 52367039 | NOZLE074 | Custom | NOZLE074,IL4,OD=1.5mm Tube x2,P=1.5 | 2xÆ 1.50 [2xÆ 0.059] |  | Stainless Steel | No | Connectors | Connectors
4 Spindle | Connector | 52367048 | NOZLE681 | Custom | NOZLE681,IL4,Slope Surface,30P Cntr | Side wall pick slot 8.20 x 3.70 [0.322 x 0.145] |  | Aluminium, Black Anodized | Yes | Slanting connectors, | Connector
4 Spindle | Chip | 52367056 | NOZLE429 | Custom | NOZLE429,IL4,Flip Chip,Slot=1.7x1.3mm | 1.70 x 1.30 [0.066 x 0.051] |  | Torlon Pai | Yes | Flip Chip, Bare Die | Other, Pattern, QFN, Diode, Chips, Chip Endcap, Crystal
4 Spindle | Chip | 52367059 | NOZLE698 | Custom | NOZLE698,IL4 Type, Die 1.6x1.6mm | 0.8 [0.031] |  | POM Polyoxymethylene | Yes | Bare Die, Flip chip 1.6x1.6mm | Other, Pattern, QFN, Diode, Chips, Chip Endcap, Crystal
4 Spindle | Connector | 52367061 | NOZLE694 | Custom | NOZLE694,IL4,Side Vacuum,11pin cntr | Side wall pick slot 5.00 x 2.68 [0.196 x 0.105] |  | SCM4 steel, Aluminium Titanium treatment, Black | Yes | Connectors | Connector
4 Spindle | Oddform | 52367062 | NOZLE697 | Custom | NOZLE697,IL4 Type,SI LED,CH9-1204-000 | 7.20 x 6.20 [0.283 x 0.244] |  | POM Polyoxymethylene | Yes | Custom Shield | Other, Pattern
4 Spindle | Oddform | 52367066 | NOZLE696 | Custom | NOZLE696,IL4,For 6V TR power module | 2xÆ 2.00 [2xÆ 0.078] |  | KOGANEI(KP-2-N) ,Rubber | Yes | Power Module PCBA | Other, Pattern, Special Process
4 Spindle | Oddform | 52367068 | NOZLE699 | Custom | NOZLE699,IL4,Relay,3x125F,White B/G | 2xÆ 3.50 [2xÆ 0.137] |  | Flourine Rubber | Yes | Relays, Tall and heavy flat surface parts | Other, Pattern, Connectors
4 Spindle | Oddform | 52367087 | NOZLE189 | Custom | NOZLE189,IL4,1.2mm Steel Tube,L=4.5 | 1.20 [0.047] |  | Stainless Steel | No | 2 pin header connectors, small | Connectors
4 Spindle | Connector | 52367094 | NOZLE713 | Custom | NOZLE713,IL4 Type,Switch, 6.0x3.5mm | 6.80 x 2.48 [0.267 x 0.097] |  | Aluminium, Black Anodized | Yes | Switch, Custom | Other, Pattern, Connectors
4 Spindle | Connector | 52367095 | NOZLE365 | Custom | NOZLE365,IL4 Type,Slot=20.0x1.7mm | 20.00 x 1.70 [0.787 x 0.066] |  | POM Polyoxymethylene | Yes | Connectors | Connector
4 Spindle | Connector | 52367096 | NOZLE571 | Custom | NOZLE571,IL4 Type,Flat&Slot=9.5x1.0mm | 9.50 x 1.00 [0.374 x 0.039] |  | T6061, Black Anodized | Yes | Connectors | Connector
4 Spindle | Connector | 52367097 | NOZLE711 | Custom | NOZLE711,IL4 Type,For 31335-00 parts | 11.00 x 5.90 [0.433 x 0.232] |  | T6061, Black Anodized | Yes | Connector | Connector
4 Spindle | Oddform | 52367107 | NOZLE721 | Custom | NOZLE721,IL4 Type,Tip L=1.5mm,OD=6mm | 6.00[0.236] |  | PFG-6A, Nitrile Rubber | Yes | Thick Oddform Capacitors | Other, Oddform
4 Spindle | Connector | 52367108 | NOZLE063 | Custom | NOZLE063,IL4 Type,Slot=4.0x1.2mm,H=12 | 4.0 x 1.2 [0.157 x 0.047] |  | Aluminium, Black Anodized | Yes | Connector | Connectors
4 Spindle | Oddform | 52367112 | NOZLE724 | Custom | NOZLE724,IL4 Type,Shield,74.2x38.2mm | 4xÆ 2.90 [4xÆ 0.114] |  | KOGANEI(KP-2-N) ,Rubber | Yes | Custom Shield | Other, Pattern
4 Spindle | Connector | 52367113 | NOZLE723 | Custom | NOZLE723,IL4 Type,Switch,7.2x4.0mm | 7.2 x 4.0 [0.283 x 0.157] |  | Aluminium, Black Anodized | Yes | Switch | Other, Pattern
4 Spindle | Connector | 52367115 | NOZLE722 | Custom | NOZLE722,IL4 Type,Side Vacuum,W=3mm | 3.00 [0118] Side wall pick tip |  | SCM4 steel, Aluminium Titanium treatment, Black | Yes | Connector | Connector
4 Spindle | Connector | 52367117 | NOZLE726 | Custom | NOZLE726,IL4,216 Model,Side vacuum | 5.00 [0.197] Side wall pick tip |  | SCM4 steel, Aluminium Titanium treatment, Black | Yes | Connector | Connector
4 Spindle | Chip | 52367119 | NOZLE145 | Custom | NOZLE145,IL4 Type,3.5mm Pad(125F) | 3.5 [0.137] |  | PFG-3.5A, Nitrile Rubber | Yes | 1812 1825 2010,2512, SOIC8, SOIC14,PLCC18, SOD | SOT, SOJ, PLCC, ALCAP, CSP, DIODE, Crystals, Inductors, Qaud/Flatpack
4 Spindle | Flatpack / BGA / BNGA | 52367123 | NOZLE720 | Custom | NOZLE720,IL4 Type,HP 840 L SBSFC BGA | 6.00 x 3.20 [0.236 x 0.125] |  | SCM4 steel, Aluminium Titanium treatment, Black | Yes | Special BGA | BGA, BNGA
4 Spindle | Oddform | 52367125 | NOZLE736 | Custom | NOZLE736,IL4 Type,Shield,69.4x39.4mm | 2xÆ 3.50 [2xÆ 0.137] |  | KOGANEI(KP-3.5-N) ,Rubber | Yes | Custom Shield | Other, Pattern
4 Spindle | Oddform | 52367126 | NOZLE730 | Custom | NOZLE730,IL4 Type,60P cntr w/o mylar | 13.00 x 4.66 [0.511 x 0.183] |  | Aluminium, Black Anodized | Yes | Connector | Connector
4 Spindle | Connector | 52367127 | NOZLE732 | Custom | NOZLE732,IL4 Type,Flat&Slot=18x1.0mm | 18.00 x 1.00 [0.708 x 0.039] |  | T6061, Black Anodized | Yes | Connectors | Connectors
4 Spindle | Connector | 52367129 | NOZLE413 | Custom | NOZLE413,IL4,Off pick PIP cntr,29P | 2xÆ 3.50 [2xÆ 0.137] |  | KOGANEI(KP-3.5-N) ,Rubber | Yes | Pin in Paste Connectors | Connector
4 Spindle | Oddform | 52367131 | NOZLE731 | Custom | NOZLE731,IL4,Ring,OD=17.3,ID=11.8mm | 14.25[0.561] |  | POM Polyoxymethylene | Yes | Cylinder ring | Other, Pattern
4 Spindle | Oddform | 52367137 | NOZLE734 | Custom | NOZLE734,IL4 Type,Slot=9.0x1.8mm(x2) | 2x (10.00 x 1.80[0.393 x 0.070]) |  | POM Polyoxymethylene | Yes | Transformers, connectors | Other, Pattern
4 Spindle | Oddform | 52367147 | NOZLE737 | Custom | NOZLE737,IL4,Shield,30x10mm,1263-8476 | Not Applicable, Multiple Pick tips of different sizes across frame |  | Rubber | Yes | Custom Shield | Other, Pattern
4 Spindle | Oddform | 52367148 | NOZLE738 | Custom | NOZLE738,IL4,Shield,37.6x31.2,1263-8473 | Not Applicable, Multiple Pick tips of different sizes across frame |  | Rubber | Yes | Custom Shield | Other, Pattern
4 Spindle | Oddform | 52367149 | NOZLE739 | Custom | NOZLE739,IL4,Shield,26.6x21.7,1264-1026 | 3.40 [0.133] |  | Rubber | Yes | Custom Shield | Other, Pattern
4 Spindle | Oddform | 52367150 | NOZLE740 | Custom | NOZLE740,IL4 Type,PCBA,P/N:1263-2637 | Not Applicable, Multiple Pick tips of different sizes across frame |  | SUS303, Steel | Yes | PCBA | Other, Pattern
4 Spindle | Oddform | 52367155 | NOZLE742 | Custom | NOZLE742,IL4,Side Vacuum,W=15.1mm | 8.00 x 4.00 [0.314 x0.157] Side wall pick tip |  | SCM4 steel, Aluminium Titanium treatment, Black | Yes | Oddform | Other, Pattern
4 Spindle | Connector | 52367156 | NOZLE748 | Custom | NOZLE748,IL4 Type,100P cntr,W=1.0mm | 7.00 x 1.25 [0.275 x 0.049] |  | Aluminium, Black Anodized | Yes | Connectors | Connector
4 Spindle | Oddform | 52367166 | NOZLE755 | Custom | NOZLE755,IL4,Shield,E1600,1268-6994 | Not Applicable, Multiple Pick tips of different sizes across frame |  | Rubber | Yes | Custom Shield | Other, Pattern
4 Spindle | Oddform | 52367167 | NOZLE756 | Custom | NOZLE756,IL4,Shield,E2800,1264-2694 | Not Applicable, Multiple Pick tips of different sizes across frame |  | Rubber | Yes | Custom Shield | Other, Pattern
4 Spindle | Oddform | 52367168 | NOZLE757 | Custom | NOZLE757,IL4,Shield,E1500,1268-6987 | Not Applicable, Multiple Pick tips of different sizes across frame |  | Rubber | Yes | Custom Shield | Other, Pattern
4 Spindle | Oddform | 52367169 | NOZLE758 | Custom | NOZLE758,IL4,Shield,E4200,1268-6983 | Not Applicable, Multiple Pick tips of different sizes across frame |  | Rubber | Yes | Custom Shield | Other, Pattern
4 Spindle | Connector | 52367173 | NOZLE759 | Custom | NOZLE759,IL4 Type,OD=15mm w/8mm pad | 8.00 [0.314] |  | KOGANEI Rubber | Yes | Connectors | Connector
4 Spindle | Oddform | 52367174 | NOZLE754 | Custom | NOZLE754,IL4 Type,Shield,61.3x44.6mm | 4xÆ 1.60 [4xÆ 0.062] |  | POM Polyoxymethylene | Yes | Custom Shield | Other, Pattern
4 Spindle | Connector | 52367176 | NOZLE760 | Custom | NOZLE760,IL4,Side Vacuum,W=4.9mm | 6.00 x 1.80 [0.236 x 0.070] (Side wall pick tip) |  | SCM4 steel, Aluminium Titanium treatment, Black | Yes | Connectors | Connector
4 Spindle | Connector | 52367185 | NOZLE766 | Custom | NOZLE766,IL4 Type,3.5mm,Padx3,L=5mm | 3xÆ 3.50 [3xÆ 0.137] |  | Urethane | Yes | Connectors | Connector
4 Spindle | Connector | 52367190 | NOZLE767 | Custom | NOZLE767,IL4 Type,Flat&Slot=9.5x0.6mm | 9.50 x 0.60 [0.374 x 0.023] Slotted tip |  | Rubber | Yes | Connectors | Connector
4 Spindle | Connector | 52367192 | NOZLE772 | Custom | NOZLE772,IL4,Flat&Slot=5.5x2.2mm(x2) | 5.50 x 2.20 [0.216 x 0.086] |  | Rubber | Yes | Connectors | Connector
4 Spindle | Connector | 52367193 | NOZLE775 | Custom | NOZLE775,IL4 Type,OD=3.0mmx2,P=7.5mm | 2xÆ 3.00 [2xÆ 0.118] |  | SUS 304 | yes | Connectors | Connector
4 Spindle | Connector | 52367194 | NOZLE412 | Custom | NOZLE412,IL4,Off pick PIP cntr,22P | 2xÆ 3.50 [2xÆ 0.137] |  | KOGANEI Rubber | Yes | Connectors | Connector
4 Spindle | Oddform | 52367198 | NOZLE770 | Custom | NOZLE770,IL4,Shield,39.5x38.9,L:E9500 | Not Applicable, Multiple Pick tips of different sizes across frame |  | Rubber | Yes | Custom Shield | Other, Pattern
4 Spindle | Oddform | 52367199 | NOZLE771 | Custom | NOZLE771,IL4,Shield,26.5x21.7,L:E2800 | Not Applicable, Multiple Pick tips of different sizes across frame |  | Rubber | Yes | Custom Shield | Other, Pattern
4 Spindle | Oddform | 52367204 | NOZLE776 | Custom | NOZLE776,IL4,Shield,806-4892-13L | 3xÆ 2.00 [3xÆ 0.078] |  | Rubber | Yes | Custom Shield | Other, Pattern
4 Spindle | Oddform | 52367208 | NOZLE769 | Custom | NOZLE769,IL4,Arc surface,R=4.0mm | 5.00 x 2.00 [0.196 x 0.078] |  | Rubber | Yes | Large Melf, Cylindrical | Melf, Other, Pattern
4 Spindle | Connector | 52367209 | NOZLE472 | Custom | NOZLE472,IL4 type,OD=8mm Padx3 | 3xÆ 8.00 [3xÆ 0.314] |  | KOGANEI Rubber | Yes | Connector | Connector
4 Spindle | Oddform | 52367228 | NOZLE785 | Custom | NOZLE785,IL4 Type,Shield,61.1x52.1mm | 4xÆ 2.90 [4xÆ 0.114] |  | KOGANEI Rubber | Yes | Custom Shield | Other, Pattern
4 Spindle | Oddform | 52367230 | NOZLE787 | Custom | NOZLE787,IL4,Shield,806-8540-02 | Not Applicable, Multiple Pick tips of different sizes across frame |  | Rubber | Yes | Custom Shield | Other, Pattern
4 Spindle | Connector | 52367239 | NOZLE273 | Custom | NOZLE273,IL4,Flat=11x6,Slot=7.5x2.2 | 7.50 x 2.20 [0.295 x 0.086] |  | Rubber | Yes | Female USB Sockets, PS2 Connectors, Other connctors | Others, Pattern
4 Spindle | Connector | 52367264 | NOZLE803 | Custom | NOZLE803,IL4,Switch(45º), 6.1x6.1mm | 4.20[0.165] |  | Rubber | Yes | 45 Degree Tact switch | Connector
4 Spindle | Oddform | 52367265 | NOZLE804 | Custom | NOZLE804,IL4,Ring,OD=16.9,ID=13.9mm | Not Applicable, Multiple Pick tips of different sizes across frame |  | POM Polyoxymethylene | Yes | Metal Ring | Other, Pattern
4 Spindle | Connector | 52367266 | NOZLE806 | Custom | NOZLE806,IL4,Flat=11.0x3.7,Slot=7.5x0.6mm | 7.50 x 0.06 [0.295 x 0.023] |  | Rubber | Yes | Connectors | Connector
4 Spindle | Connector | 52367271 | NOZLE800 | Custom | NOZLE800,IL4,Slot=20x1.7mm(0&90∘adj) | 20.00 x 1.70 [0.787 x 0.066] |  | Rubber | Yes | Connectors | Connector |  | 0 Degrees and 90 Degrees pickup angle, interchangable tip.
4 Spindle | Connector | 52367291 | NOZLE308 | Custom | NOZLE308,IL4,Flat=11.0x3.7,Slot=7.5x1.0mm | 7.50 x 1.00 [0.295 x 0.039] |  | Rubber | Yes | Connectors | Connector
4 Spindle | Oddform | 52367304 | NOZLE824 | Custom | NOZLE824,IL4,Shield,26016343001(M) | 2x (8.40 x 0.60)[0.330 x 0.023] |  | Rubber | Yes | Custom Shield | Other, Pattern
4 Spindle | Oddform | 52367306 | NOZLE825 | Custom | NOZLE825,IL4,Cylindrical,OD=7.93mm | 4.80 x 2.00 [0.188 x 0.0787] |  | POM Polyoxymethylene | Yes | Cylindrical Fuse for OD 7.93mm, Melf | Melf, Other, Pattern
4 Spindle | Oddform | 52367307 | NOZLE826 | Custom | NOZLE826,IL4,Cylindrical,OD=5.00mm | 3.50 x 2.20 [0.137 x 0.086] |  | Foam | Yes | Cylindrical Fuse for OD5.00mm, Melf | Melf, Other, Pattern
4 Spindle | Oddform | 52367309 | NOZLE828 | Custom | NOZLE828,IL4,Shield,806-02352 | Not Applicable, Multiple Pick ports of different sizes across frame |  | Rubber | Yes | Custom Shield | Other, Pattern
4 Spindle | Oddform | 52367310 | NOZLE829 | Custom | NOZLE829,IL4,Shield,806-02353 | Not Applicable, Multiple Pick ports of different sizes across frame |  | Rubber | Yes | Custom Shield | Other, Pattern
4 Spindle | Oddform | 52367311 | NOZLE830 | Custom | NOZLE830,IL4,Shield,806-02354-01 | Not Applicable, Multiple Pick ports of different sizes across frame | Not Available | Rubber | Yes | Custom Shield | Other, Pattern
4 Spindle | Oddform | 52367312 | NOZLE832 | Custom | NOZLE832,IL4,Pusher for WiFi parts | 2.50 [0.098] |  | POM Polyoxymethylene | Yes | Connector, oddform | Other, Pattern
4 Spindle | Oddform | 52367316 | NOZLE835 | Custom | NOZLE835,IL4,Shield,806-01726-02(iPad) | Not Applicable, Multiple Pick ports of different sizes across frame |  | Rubber | Yes | Custom Shield | Other, Pattern
4 Spindle | Oddform | 52367317 | NOZLE837 | Custom | NOZLE837,IL4,Shield,806-6522-01(iPad) | 2xÆ 2.00 [2xÆ 0.078] |  | Rubber | Yes | Custom Shield | Other, Pattern
4 Spindle | Oddform | 52367321 | NOZLE838-1 | Custom | NOZLE838,IL4,Shield,30.6x18.6mm | Not Applicable, Multiple Pick ports of different sizes across frame |  | Rubber | Yes | Custom Shield | Other, Pattern
4 Spindle | Oddform | 52367322 | NOZLE839-1 | Custom | NOZLE839,IL4,Shield,25.2x18.3mm | Not Applicable, Multiple Pick ports of different sizes across frame |  | Rubber | Yes | Custom Shield | Other, Pattern
4 Spindle | Oddform | 52367326 | NOZLE831 | Custom | NOZLE831,IL4,Shield,26016324_A(M) | 3xÆ 1.00 [3xÆ 0.039] |  | POM Polyoxymethylene | Yes | Custom Shield | Other, Pattern
4 Spindle | Oddform | 52367327 | NOZLE834 | Custom | NOZLE834,IL4,Shilding_Frame_BB_1 V1.1 | 3xÆ 1.50 [3xÆ 0.059] |  | Rubber | Yes | Custom Shield | Other, Pattern
4 Spindle | Oddform | 52367328 | NOZLE841 | Custom | NOZLE841,IL4,Shield, 51626467(HW) | Not Applicable, Multiple Pick ports of different sizes across frame |  | Rubber | Yes | Custom Shield | Other, Pattern
4 Spindle | Oddform | 52367329 | NOZLE842 | Custom | NOZLE842,IL4,Shield, 51626507(HW) | Not Applicable, Multiple Pick ports of different sizes across frame |  | Rubber | Yes | Custom Shield | Other, Pattern
4 Spindle | Oddform | 52367339 | NOZLE851 | Custom | NOZLE851,IL4,Bracket,20.7x9.5mm | Not Applicable, Multiple Pick ports of different sizes across frame |  | Rubber | Yes | Custom Shield | Other, Pattern
4 Spindle | Flatpack / BGA / BNGA | 52367345 | NOZLE483 | Custom | NOZLE483,IL4 Type,Die,OD=2.5,ID=1.5mm | 1.50[0.059] |  | Semitron ESD 410C (PEI) | Yes | BGA, BNGA, Chips, Bare DIE | BGA, BNGA, Chip, Other, Pattern
4 Spindle | Oddform | 52367355 | NOZLE857 | Custom | NOZLE857,IL4,Shield,826637D(34.0x18.4) | 2x(2.90 x 0.90[0.114 x0.35]) |  | Rubber | Yes | Custom Shield | Other, Pattern
4 Spindle | Oddform | 52367356 | NOZLE858 | Custom | NOZLE858,IL4,Shield,826641D(44.6x30.6) | 2x(2.90 x 0.90[0.114 x0.35]) |  | Rubber | Yes | Custom Shield | Other, Pattern
4 Spindle | Oddform | 52367357 | NOZLE859 | Custom | NOZLE859,IL4,Shield,826643D(35.0x29.4) | 2x(2.90 x 0.90[0.114 x0.35]) |  | Rubber | Yes | Custom Shield | Other, Pattern
4 Spindle | Oddform | 52367358 | NOZLE860 | Custom | NOZLE860,IL4,Shield,826645C(38.6x24.0) | 2x(2.90 x 0.90[0.114 x0.35]) |  | Rubber | Yes | Custom Shield | Other, Pattern
4 Spindle | Oddform | 52367359 | NOZLE861 | Custom | NOZLE861,IL4,Shield,826930D(44.6x20.6) | 2x(2.90 x 0.90[0.114 x0.35]) |  | Rubber | Yes | Custom Shield | Other, Pattern
4 Spindle | Oddform | 52367360 | NOZLE862 | Custom | NOZLE862,IL4,Shield,827189B(15.2x10.2) | 2x(2.90 x 0.90[0.114 x0.35]) |  | Rubber | Yes | Custom Shield | Other, Pattern
4 Spindle | Oddform | 52367361 | NOZLE863 | Custom | NOZLE863,IL4,Shield,827997A(18.0x13.8) | 2x(2.90 x 0.90[0.114 x0.35]) |  | Rubber | Yes | Custom Shield | Other, Pattern
4 Spindle | Oddform | 52367362 | NOZLE864 | Custom | NOZLE864,IL4,Shield,827999A(42.0x24.0) | 2x(2.90 x 0.90[0.114 x0.35]) |  | Rubber | Yes | Custom Shield | Other, Pattern
4 Spindle | Oddform | 52367363 | NOZLE865 | Custom | NOZLE865,IL4,Shield,829068A(18.4x34.0) | 2xÆ 2.00 [2xÆ 0.078] |  | Rubber | Yes | Custom Shield | Other, Pattern
4 Spindle | Oddform | 52367365 | NOZLE854 | Custom | NOZLE854,IL4,Shield,430-00065,HW4 | 2xÆ 2.90 [2xÆ 0.114] |  | KOGANEI Rubber | Yes | Custom Shield | Other, Pattern
4 Spindle | Oddform | 52367366 | NOZLE855 | Custom | NOZLE855,IL4,Shield,430-00079,HW5 | 2xÆ 2.90 [2xÆ 0.114] |  | KOGANEI Rubber | Yes | Custom Shield | Other, Pattern
4 Spindle | Oddform | 52367367 | NOZLE856 | Custom | NOZLE856,IL4,Shield,430-00082,HW6&7 | 4xÆ 2.90 [4xÆ 0.114] |  | KOGANEI Rubber | Yes | Custom Shield | Other, Pattern
4 Spindle | Connector | 52367368 | NOZLE849 | Custom | NOZLE849,IL4,Inductor,6mm Padx2 | 2xÆ 6.00[2xÆ 0.236] |  | KOGANEI Rubber | Yes | Connectors | Connector
4 Spindle | Oddform | 52367370 | NOZLE866 | Custom | NOZLE866,IL4,Shield,8XX-01017(iPad) | 2xÆ 2.00 [2xÆ 0.078] |  | Rubber | Yes | Custom Shield | Other, Pattern
4 Spindle | Oddform | 52367371 | NOZLE867 | Custom | NOZLE867,IL4,Shield,8XX-03894(iPad) | Not Applicable, Multiple Pick ports of different sizes across frame |  | Rubber | Yes | Custom Shield | Other, Pattern
4 Spindle | Flatpack / BGA / BNGA | 52367372 | NOZLE366 | Custom | NOZLE366,IL4 Type,Vacuum Pad=10mm | 10.00 [0.393] |  | KOGANEI Rubber | Yes | BGA, BNGA, Connectors | BGA, BNGA, Connectors
4 Spindle | Oddform | 52367373 | NOZLE873 | Custom | NOZLE873,IL4,Shield,806-03584-14(iPad) | 2xÆ 2.20 [2xÆ 0.086] |  | Rubber | Yes | Custom Shield | Other, Pattern
4 Spindle | Oddform | 52367374 | NOZLE874 | Custom | NOZLE874,IL4,Shield,806-05097-07(iPad) | Not Applicable, Multiple Pick ports of different sizes across frame |  | Rubber | Yes | Custom Shield | Other, Pattern
4 Spindle | Connector | 52367379 | NOZLE465 | Custom | NOZLE465,IL4,LED,OD=1.9,Square=2.5x2.0 | 2.30 x 2.10 [0.090 x 0.082] |  | Torlon PAI 4301 | Yes | LED | Other, Pattern, Connectors
4 Spindle | Oddform | 52367380 | NOZLE872 | Custom | NOZLE872,IL4,OD=1.5x2,P=14.2(W=0.9) | 2x Oblong ports (0.90 [0.035]) |  | SUS 304 | Yes | Oddform | Other, Pattern, Connectors
4 Spindle | Oddform | 52367383 | NOZLE880 | Custom | NOZLE880,IL4,Shield,NBQ-1(41.1x20.1mm) | Not Applicable, Multiple Pick ports of different sizes across frame |  | Rubber | Yes | Custom Shield | Other, Pattern
4 Spindle | Oddform | 52367386 | NOZLE881 | Custom | NOZLE881,IL4,Shield,SH-1_falcon | Not Applicable, Multiple Pick ports of different sizes across frame |  | Rubber | Yes | Custom Shield | Other, Pattern
4 Spindle | Oddform | 52367388 | NOZLE882 | Custom | NOZLE882,IL4,Shield,GOG-LT15CJ4423F | 2xÆ1.9 [2xÆ 0.074] |  | Rubber | Yes | Custom Shield | Other, Pattern
4 Spindle | Oddform | 52367389 | NOZLE852 | Custom | NOZLE852,IL4,Screw,OD=2.0mm | 0.90[0.035] |  | SUS 304 | Yes | Screw of Tip OD 2 mm | Others, Pattern, Connectors
4 Spindle | Oddform | 52367397 | NOZLE885 | Custom | NOZLE885,IL4,Butterfly,Type:P | 4xÆ 1.50 [4xÆ 0.059] |  | Rubber | Yes | Key Board Keys | Others, Pattern, Connectors
4 Spindle | Oddform | 52367408 | NOZLE886 | Custom | NOZLE886,IL4,Switch Housing,Type:P | 3.50 [0.137] |  | Nitrile Rubber | Yes | Key Board Pads switch housing | Others, Pattern, Connectors
4 Spindle | Oddform | 52367409 | NOZLE884 | Custom | NOZLE884,IL4,Outrigger,Type:P | 2xÆ 1.50 [2xÆ 0.059] |  | Rubber | Yes | Key Board Keys | Others, Pattern, Connectors
4 Spindle | Oddform | 52367410 | NOZLE876-1 | Custom | NOZLE876-1,IL4,Shield,806-05067-04 | Not Applicable, Multiple Pick ports of different sizes across frame |  | Rubber | Yes | Custom Shield | Other, Pattern
4 Spindle | Oddform | 52367411 | NOZLE877-1 | Custom | NOZLE877-1,IL4,Shield,806-05066-01 | Not Applicable, Multiple Pick ports of different sizes across frame |  | Rubber | Yes | Custom Shield | Other, Pattern
4 Spindle | Oddform | 52367420 | NOZLE878-6 | Custom | NOZLE878-6,IL4,Antenna,Coax-Large | 2xÆ0.90 [2xÆ 0.035] |  | T6061 | Yes | Antenna | Others, Pattern, Connectors
4 Spindle | Oddform | 52367421 | NOZLE879-2 | Custom | NOZLE879-2,IL4,Antenna,Coax-Small | 2xÆ1.00 [2xÆ 0.039] |  | T6061 | Yes | Antenna | Others, Pattern, Connectors
4 Spindle | Oddform | 52367424 | NOZLE876-3 | Custom | NOZLE876-3,IL4,Shield,806-05368-05 | Not Applicable, Multiple Pick ports of different sizes across frame |  | Rubber | Yes | Custom Shield | Other, Pattern
4 Spindle | Oddform | 52367425 | NOZLE877-2 | Custom | NOZLE877,IL4,Shield,806-05370-10 | Not Applicable, Multiple Pick ports of different sizes across frame |  | Rubber | Yes | Custom Shield | Other, Pattern
4 Spindle | Oddform | 52367427 | NOZLE879 | Custom | NOZLE879,IL4,Antenna,Coax-Small,339S00146 | 2xÆ1.00 [2xÆ 0.039] |  | T6061 | Yes | Antenna | Others, Pattern, Connectors
4 Spindle | Oddform | 52367431 | NOZLE893 | Custom | NOZLE893,IL4,Butterfly,Type:P(JIS) | 4xÆ 1.70 [4xÆ 0.066] |  | POM Polyoxymethylene | Yes | Key Board Keys | Others, Pattern, Connectors
4 Spindle | Oddform | 52367432 | NOZLE894 | Custom | NOZLE894,IL4,Switch Housing,Type:P(JIS) | 2xÆ 3.50[2xÆ 0.137] |  | KOGANEI Rubber | Yes | Key Board Space Key Housing | Others, Pattern, Connectors
4 Spindle | Oddform | 52367438 | NOZLE895 | Custom | NOZLE895,IL4,MSM_Shield(45.2x37.0mm) | 2xÆ 3.00[2xÆ 0.118] |  | Rubber | Yes | Custom Shield | Other, Pattern
4 Spindle | Oddform | 52367443 | NOZLE905 | Custom | NOZLE905,IL4,Shield,830295A(51.2x30.8) | 2x(2.90 x 0.90[0.114 x0.35]) |  | Rubber | Yes | Custom Shield | Other, Pattern
4 Spindle | Oddform | 52367444 | NOZLE906 | Custom | NOZLE906,IL4,Shield,830296A(35.1x29.1) | 2x(2.90 x 0.90[0.114 x0.35]) |  | Rubber | Yes | Custom Shield | Other, Pattern
4 Spindle | Oddform | 52367445 | NOZLE907 | Custom | NOZLE907,IL4,Shield,830297A(60.2x50.2) | 2x(2.90 x 0.90[0.114 x0.35]) |  | Rubber | Yes | Custom Shield | Other, Pattern
4 Spindle | Oddform | 52367446 | NOZLE908 | Custom | NOZLE908,IL4,Shield,830298A(55.8x41.6) | 2x(2.90 x 0.90[0.114 x0.35]) |  | Rubber | Yes | Custom Shield | Other, Pattern
4 Spindle | Oddform | 52367447 | NOZLE909 | Custom | NOZLE909,IL4,Shield,831279A(28.7x28.7) | 2x(2.90 x 0.90[0.114 x0.35]) |  | Rubber | Yes | Custom Shield | Other, Pattern
4 Spindle | Oddform | 52367448 | NOZLE896-1 | Custom | NOZLE896-1,IL4,Shield, (27.45 x 17.39mm) | 4xÆ 1.60 [4xÆ 0.062] |  | Rubber | Yes | Custom Shield | Other, Pattern
4 Spindle | Oddform | 52367449 | NOZLE911 | Custom | NOZLE911,IL4,Shield,pmic_ms3 | 3xÆ 1.60 [3xÆ 0.062] |  | Rubber | Yes | Custom Shield | Other, Pattern
4 Spindle | Oddform | 52367450 | NOZLE912 | Custom | NOZLE912,IL4,Shield,pa_ms3 | 2xÆ 1.50 [2xÆ 0.059] |  | Rubber | Yes | Custom Shield | Other, Pattern
4 Spindle | Oddform | 52367451 | NOZLE917 | Custom | NOZLE917,IL4,Shield,830296A(35.1x29.1) | 2xÆ3.00 [2xÆ 0.118] |  | Rubber | Yes | Custom Shield | Other, Pattern
4 Spindle | Oddform | 52367457 | NOZLE774 | Custom | NOZLE774,IL4,2P cntr,side vac,W=5.0mm | 2.5 [0.098] Side wall pick tip |  | SCM4 steel, Aluminium Titanium treatment, Black | Yes | Connectors | Connector
4 Spindle | Oddform | 52367462 | NOZLE918 | Custom | NOZLE918,IL4,Shield, 68.74 x 49.33mm. | 8.00 [0.314] |  | PFG-8A, Nitrile Rubber | Yes | Custom Shield | Other, Pattern
4 Spindle | Oddform | 52367463 | NOZLE926 | Custom | NOZLE926,IL4,Shield,806-08921-05,iPad | 2xÆ 2.00 [2xÆ 0.078] |  | Rubber | Yes | Custom Shield | Other, Pattern
4 Spindle | Oddform | 52367464 | NOZLE927 | Custom | NOZLE927,IL4,Shield,806-09298-04,iPad | Not Applicable, Multiple Pick ports of different sizes across frame |  | Rubber | Yes | Custom Shield | Other, Pattern
4 Spindle | Oddform | 52367465 | NOZLE930 | Custom | NOZLE930,IL4,Shield,806-0726X-??(iPad) | 4xÆ 1.80 [4xÆ 0.070] |  | Rubber | Yes | Custom Shield | Other, Pattern
4 Spindle | Oddform | 52367466 | NOZLE931 | Custom | NOZLE931,IL4,Shield,806-0828X-??(iPad) | 3xÆ 1.80 [3xÆ 0.070] |  | Rubber | Yes | Custom Shield | Other, Pattern
4 Spindle | Oddform | 52367467 | NOZLE932 | Custom | NOZLE932,IL4,Shield,806-0894X-??(iPad) | 4xÆ 1.80 [4xÆ 0.070] |  | Rubber | Yes | Custom Shield | Other, Pattern
4 Spindle | Oddform | 52367468 | NOZLE935 | Custom | NOZLE935,IL4,Shield,20-009958 & 54(HW) | 2xÆ 2.30[2xÆ 0.090] |  | Rubber | Yes | Custom Shield | Other, Pattern
4 Spindle | Oddform | 52367469 | NOZLE929 | Custom | NOZLE929,IL4,Shield, 22.21 x 9.27mm | 2xÆ1.60[2xÆ 0.062] |  | Rubber | Yes | Custom Shield | Other, Pattern
4 Spindle | Oddform | 52367470 | NOZLE413 | Custom | NOZLE413,IL4,15mm Vacuum pad x2 | 2xÆ 3.50 [2xÆ 0.137] |  | KOGANEI Rubber | Yes | Connectors | Connector
4 Spindle | Oddform | 52367472 | NOZLE937 | Custom | NOZLE937,IL4,Shield,829811A(51.9x11.3) | 2xÆ2.00 [2xÆ 0.078] |  | Rubber | Yes | Custom Shield | Other, Pattern
4 Spindle | Oddform | 52367473 | NOZLE938 | Custom | NOZLE938,IL4,Shield,829813A(50.8x48.3) | 2xÆ2.00 [2xÆ 0.078] |  | Rubber | Yes | Custom Shield | Other, Pattern
4 Spindle | Oddform | 52367474 | NOZLE939 | Custom | NOZLE939,IL4,Shield,830876A(48.5x41.5) | 2x(2.90 x 0.90[0.114 x0.35]) |  | Rubber | Yes | Custom Shield | Other, Pattern
4 Spindle | Oddform | 52367475 | NOZLE940 | Custom | NOZLE940,IL4,Shield,830872B(33.0x16.0x9) | 2x(2.90 x 0.90[0.114 x0.35]) |  | Rubber | Yes | Custom Shield | Other, Pattern
4 Spindle | Oddform | 52367476 | NOZLE941 | Custom | NOZLE941,IL4,Shield,830873B(29.0x14.5x9) | 2x(2.90 x 0.90[0.114 x0.35]) |  | Rubber | Yes | Custom Shield | Other, Pattern
4 Spindle | Oddform | 52367477 | NOZLE942 | Custom | NOZLE942,IL4,Shield,830874B(26.5x15.0x9) | 2x(2.90 x 0.90[0.114 x0.35]) |  | Rubber | Yes | Custom Shield | Other, Pattern
4 Spindle | Oddform | 52367480 | NOZLE947 | Custom | NOZLE947,IL4,Shield, (26.05 x 20.50mm) | Not Applicable, Multiple Pick ports of different sizes across frame |  | Rubber | Yes | Custom Shield | Other, Pattern
4 Spindle | Oddform | 52367481 | NOZLE948 | Custom | NOZLE948,IL4,Shield, (37.50 x 21.30mm) | Not Applicable, Multiple Pick ports of different sizes across frame |  | Rubber | Yes | Custom Shield | Other, Pattern
4 Spindle | Oddform | 52367482 | NOZLE949 | Custom | NOZLE949,IL4,Shield, (15.29 x 14.55mm) | 2xÆ1.50 [2xÆ 0.059] |  | Rubber | Yes | Custom Shield | Other, Pattern
4 Spindle | Oddform | 52367483 | NOZLE950 | Custom | NOZLE950,IL4,Shield,Frame_2,Raptor | 2xÆ1.80 [2xÆ 0.070] |  | Rubber | Yes | Custom Shield | Other, Pattern
4 Spindle | Oddform | 52367484 | NOZLE951 | Custom | NOZLE951,IL4,Shield,Frame_4,Raptor | 2xÆ1.80 [2xÆ 0.070] |  | Rubber | Yes | Custom Shield | Other, Pattern
4 Spindle | Oddform | 52367485 | NOZLE952 | Custom | NOZLE952,IL4,Shield,Frame_5,Raptor | Not Applicable, Multiple Pick ports of different sizes across frame |  | Rubber | Yes | Custom Shield | Other, Pattern
4 Spindle | Oddform | 52367487 | NOZLE953 | Custom | NOZLE953,IL4,Switch,10.2x9.8mm | 2x(2.90 x 0.90[0.114 x0.35]) |  | Rubber | Yes | Custom Shield | Other, Pattern
4 Spindle | Oddform | 52367488 | NOZLE814 | Custom | NOZLE606,IL4 Type,Shield,39.5x28.5mm | 4xÆ1.80 [4xÆ 0.070] |  | Rubber | Yes | Custom Shield | Other, Pattern
4 Spindle | Oddform | 52367489 | NOZLE933-8 | Custom | NOZLE933-8,IL4,Interposer,056-04078-06,Foam | Not Applicable, Multiple Pick ports of different sizes across frame |  | Foam | Yes | Interposer | Other, Pattern
4 Spindle | Oddform | 52367490 | NOZLE954 | Custom | NOZLE954,IL4,Pad 15mmx2,W=80g | 2xÆ14.50 [2xÆ 0.570] |  | KOGANEI Rubber | Yes | Heavy Custom Shield, 80 gm weight | Other, Pattern
4 Spindle | Oddform | 52367491 | NOZLE919-1 | Custom | NOZLE919-1,IL4,Antenna,056-04106-XX, X891_X893 | 4xÆ0.60 [4xÆ 0.023] |  | T6061 | Yes | Antenna | Others, Pattern, Connectors
4 Spindle | Oddform | 52367492 | NOZLE955 | Custom | NOZLE955,IL4,Shield,X520,806-08894 | 2xÆ2.40 [2xÆ 0.094] |  | Rubber | Yes | Custom Shield | Other, Pattern
4 Spindle | Oddform | 52367493 | NOZLE958 | Custom | NOZLE958,IL4,Shield,X520,806-07887 | 2xÆ2.40 [2xÆ 0.094] |  | Rubber | Yes | Custom Shield | Other, Pattern
4 Spindle | Oddform | 52367494 | NOZLE959 | Custom | NOZLE959,IL4,Shield,X520,806-07885 | 2xÆ2.40 [2xÆ 0.094] |  | Rubber | Yes | Custom Shield | Other, Pattern
4 Spindle | Oddform | 52367496 | NOZLE956 | Custom | NOZLE956,IL4,Shield,6053A0671701 | 4xÆ2.60 [4xÆ 0.102] |  | KOGANEI Rubber | Yes | Custom Shield | Other, Pattern
4 Spindle | Oddform | 52367497 | NOZLE957 | Custom | NOZLE957,IL4,Shield,6053A0671801 | 4xÆ2.60 [4xÆ 0.102] |  | KOGANEI Rubber | Yes | Custom Shield | Other, Pattern
4 Spindle | Oddform | 52367507 | NOZLE902-1 | Custom | NOZLE902-1,IL4,Antenna,Long,056-03560-07 | 2xÆ1.70 [2xÆ 0.066] |  | T6061 | Yes | Antenna | Others, Pattern, Connectors
4 Spindle | Oddform | 52367508 | NOZLE903-1 | Custom | NOZLE903-1,IL4,Antenna,Short,056-03561-07 | 2xÆ1.70 [2xÆ 0.066] |  | T6061 | Yes | Antenna | Others, Pattern, Connectors
4 Spindle | Oddform | 52367509 | NOZLE923 | Custom | NOZLE923,IL4,Shield,806-09610-02 | Not Applicable, Multiple Pick ports of different sizes across frame |  | Rubber | Yes | Custom Shield | Other, Pattern
4 Spindle | Oddform | 52367510 | NOZLE924 | Custom | NOZLE924,IL4,Shield,806-09613-02 | Not Applicable, Multiple Pick ports of different sizes across frame |  | Rubber | Yes | Custom Shield | Other, Pattern
4 Spindle | Oddform | 52367524 | NOZLE964 | Custom | NOZLE964,IL4,Shield,13.1x8.4, 3.5mm pad | 4xÆ1.20 [4xÆ 0.047] |  | Rubber | Yes | Custom Shield | Other, Pattern
4 Spindle | Oddform | 52367525 | NOZLE965-2 | Custom | NOZLE965-2,IL4,Shield,14.8x4.0 | 2xÆ1.50 [2xÆ 0.059] |  | Rubber | Yes | Custom Shield | Other, Pattern
4 Spindle | Oddform | 52367526 | NOZLE966 | Custom | NOZLE966,IL4,Shield,8.4x7.3, 3.5mm pad | 3.50[0.137] |  | POM Polyoxymethylene | Yes | Custom Shield | Other, Pattern
4 Spindle | Oddform | 52367529 | NOZLE383 | Custom | NOZLE383,IL4,15mm Pad.8mm shorter | 14.50 [0.570] |  | KOGANEI Rubber | Yes | Custom Shield | Other, Pattern
4 Spindle | Oddform | 52367567 | NOZLE969-1 | Custom | NOZLE969-1,IL4,Interposer,056-05073-09,Foam | Not Applicable, Multiple Pick ports of different sizes across frame |  | Foam | Yes | Interposer | Other, Pattern
4 Spindle | Oddform | 52367568 | NOZLE970-1 | Custom | NOZLE970-1,IL4,Interposer,056-05073-09,Foam | Not Applicable, Multiple Pick ports of different sizes across frame |  | Foam | Yes | Interposer | Other, Pattern
4 Spindle | Oddform | 52367571 | NOZLE971 | Custom | NOZLE971,IL4,Antenna,113.5mm,0622MCO | 6xÆ0.90 [6xÆ 0.035] |  | T6061 | Yes | Antenna | Others, Pattern, Connectors
4 Spindle | Oddform | 52367577 | NOZLE972 | Custom | NOZLE972,IL4,Shield,Tiffany,42.5x24.4 | Not Applicable, Multiple Pick ports of different sizes across frame |  | Rubber | Yes | Custom Shield | Other, Pattern
4 Spindle | Oddform | 52367578 | NOZLE973 | Custom | NOZLE973,IL4,Shield,Tiffany,16.8x13.1 | Not Applicable, Multiple Pick ports of different sizes across frame |  | Rubber | Yes | Custom Shield | Other, Pattern
4 Spindle | Oddform | 52367590 | NOZLE974 | Custom | NOZLE974,IL4,Shield,Tiffany,42.9x25.8 | 3xÆ2.30 [3xÆ 0.090] |  | Rubber | Yes | Custom Shield | Other, Pattern
4 Spindle | Oddform | 52367591 | NOZLE975 | Custom | NOZLE975,IL4,Shield,Tiffany,16.2x6.6 | 2xÆ1.30 [2xÆ 0.051] |  | Rubber | Yes | Custom Shield | Other, Pattern
4 Spindle | Oddform | 52367612 | NOZLE983 | Custom | NOZLE983,IL4,Shield,806-13579-XX,iPad | Not Applicable, Multiple Pick ports of different sizes across frame |  | Rubber | Yes | Custom Shield | Other, Pattern
4 Spindle | Oddform | 52367613 | NOZLE984 | Custom | NOZLE984,IL4,Shield,806-13580-XX,iPad | 3xÆ1.80 [3xÆ 0.070] |  | Rubber | Yes | Custom Shield | Other, Pattern
4 Spindle | Oddform | 52367614 | NOZLE985 | Custom | NOZLE985,IL4,Shield,806-12385-04(iPad) | Not Applicable, Multiple Pick ports of different sizes across frame |  | Rubber | Yes | Custom Shield | Other, Pattern
4 Spindle |  | 52367619 | NOZLE988 | Custom | NOZLE988,IL4,Shield,P/N:430-00148-01 | 2xÆ1.80 [2xÆ 0.070] |  | Rubber | Yes | Custom Shield | Other, Pattern
4 Spindle | Oddform | 52367620 | NOZLE989 | Custom | NOZLE989,IL4,Shield,P/N:430-00149-01 | 2xÆ1.80 [2xÆ 0.070] |  | Rubber | Yes | Custom Shield | Other, Pattern
4 Spindle | Oddform | 52367621 | NOZLE990 | Custom | NOZLE990,IL4,Shield,P/N:162-00076-02 | 4xÆ2.60 [4xÆ 0.102] |  | KOGANEI Rubber | Yes | Custom Shield | Other, Pattern
4 Spindle | Oddform | 52367623 | NOZLE991 | Custom | NOZLE991,IL4,Infrared Receiver | 2xÆ1.5 [2xÆ 0.070] |  | KOGANEI Rubber | Yes | Connector | Connector
4 Spindle | Connector | 52367628 | NOZLE993 | Custom | NOZLE993,IL4,Coax-Large,339S00317-A | 2xÆ0.90 [2xÆ 0.035] |  | T6061 | Yes | Antenna | Others, Pattern, Connectors
4 Spindle | Oddform | 52367629 | NOZLE994 | Custom | NOZLE994,IL4,Coax-Small,339S00316-A | Not Applicable, Multiple Pick ports of different sizes across frame |  | T6061 | Yes | Antenna | Others, Pattern, Connectors
4 Spindle | Oddform | 52367642 | NOZLE995 | Custom | NOZLE995,IL4,Interposer,056-06356-09,Foam | Not Applicable, Multiple Pick ports of different sizes across frame |  | Foam | Yes | Interposer | Others, Pattern, Connectors
4 Spindle | Oddform | 52367643 | NOZLE996 | Custom | NOZLE996,IL4,Interposer,056-06356-09,mirror | Not Applicable, Multiple Pick ports of different sizes across frame |  | Foam | Yes | Interposer | Others, Pattern, Connectors
4 Spindle | Oddform | 52367644 | NOZLE997 | Custom | NOZLE997,IL4,Interposer,056-05802-07,Foam | Not Applicable, Multiple Pick ports of different sizes across frame |  | Foam | Yes | Interposer | Others, Pattern, Connectors
4 Spindle | Oddform | 52367647 | NOZLE998 | Custom | NOZLE998,IL4,Shield,Melody,39.3x20.9 | Not Applicable, Multiple Pick ports of different sizes across frame |  | Rubber | Yes | Custom Shield | Other, Pattern
4 Spindle | Oddform | 52367648 | NOZLE999 | Custom | NOZLE999,IL4,Shield,Melody,43.9x25.1 | 3xÆ2.00 [3xÆ 0.078] |  | Rubber | Yes | Custom Shield | Other, Pattern
4 Spindle | Oddform | 52367657 | NOZL1002 | Custom | NOZL1002,IL4,Interposer,Sec. 2 holes,INT-7,7B,12 | Not Applicable, Multiple Pick ports of different sizes across frame |  | Foam | Yes | Interposer | Others, Pattern, Connectors
4 Spindle | Oddform | 52367658 | NOZL1003 | Custom | NOZL1003,IL4,Interposer,Sec. 4 holes,INT-34,60 | Not Applicable, Multiple Pick ports of different sizes across frame |  | Foam | Yes | Interposer | Others, Pattern, Connectors
4 Spindle | Oddform | 52367659 | NOZL1004 | Custom | NOZL1004,IL4,Interposer,Sec. 3 holes,INT-55,58 | Not Applicable, Multiple Pick ports of different sizes across frame |  | Foam | Yes | Interposer | Others, Pattern, Connectors
4 Spindle | Oddform | 52367664 | NOZL1005 | Custom | NOZL1005,IL4,Shield,P/N:6053A0747701 | 4xÆ1.80 [4xÆ 0.070] |  | Rubber | Yes | Custom Shield | Other, Pattern
4 Spindle | Flatpack / BGA / BNGA | 52367665 | NOZLE314 | Custom | NOZLE314,IL4,CCGA(126g),65x65mm | 2xÆ15.00 [2xÆ 0.590] |  | KOGANEI Rubber | Yes | CCGA, 65x65 mm, weight 110gm | BGA, BNGA, Chip, Other, Pattern
4 Spindle | Flatpack / BGA / BNGA | 52367666 | NOZLE135 | Custom | NOZLE135,IL4,Flat&Slot=16x2.5(2 hole) | 2xÆ2.5[2xÆ 0.098] |  | Rubber | Yes | Connectors, Crystals, SMT headers | BNGA, Other, Pattern
4 Spindle | Oddform | 52367673 | NOZL1011 | Custom | NOZL1011,IL4,Coax-Large,FLTPSSL-653N | 2 x (1.35 x 2.33 [0.053 x 0.091]) |  | POM Polyoxymethylene | Yes | Antenna | Others, Pattern, Connectors
4 Spindle | Oddform | 52367674 | NOZLE967-1 | Custom | NOZLE967,IL4,Interposer,056-04924-06,Rubber | Not Applicable, Multiple Pick ports of different sizes across frame |  | Foam | Yes | Interposer | Others, Pattern, Connectors
4 Spindle | Oddform | 52367676 | NOZL1012 | Custom | NOZL1012,IL4,Shield,162-00078-05 | 4xÆ2.60 [4xÆ 0.102] |  | KOGANEI Rubber | Yes | Custom Shield | Other, Pattern
4 Spindle | Oddform | 52367677 | NOZL1013 | Custom | NOZL1013,IL4,Shield,162-00080-03 | 4xÆ1.80 [4xÆ 0.070] |  | Rubber | Yes | Custom Shield | Other, Pattern
4 Spindle | Oddform | 52367678 | NOZL1014 | Custom | NOZL1014,IL4,Shield,162-00083-04 | 4xÆ1.80 [4xÆ 0.070] |  | Rubber | Yes | Custom Shield | Other, Pattern
4 Spindle | Oddform | 52367679 | NOZL1015 | Custom | NOZL1015,IL4,Shield,806-140058-01 | 2xÆ2.0[2xÆ 0.078] |  | Rubber | Yes | Custom Shield | Other, Pattern
4 Spindle | Oddform | 52367680 | NOZL1016 | Custom | NOZL1016,IL4,Shield,806-140059-01 | 3xÆ1.5[3xÆ 0.059] |  | Rubber | Yes | Custom Shield | Other, Pattern
4 Spindle | Oddform | 52367681 | NOZL1017 | Custom | NOZL1017,IL4,Shield,806-140060-01 | 4xÆ1.5[4xÆ 0.059] |  | Rubber | Yes | Custom Shield | Other, Pattern
4 Spindle | Oddform | 52367682 | NOZL1018 | Custom | NOZL1018,IL4,Shield,806-140061-01 | 3xÆ1.80 [3xÆ 0.070] |  | Rubber | Yes | Custom Shield | Other, Pattern
4 Spindle | Oddform | 52367683 | NOZL1019 | Custom | NOZL1019,IL4,CCGA(126g),65x65x5.7mm | 2xÆ15.00 [2xÆ 0.590] |  | KOGANEI Rubber | Yes | CCGA, 65x65 mm, weight 110gm | BGA, BNGA, Chip, Other, Pattern
4 Spindle | Connector | 52367684 | NOZLE029 | Custom | NOZLE029,IL4,USB 2 layer, Tip=4.5mm | Not Applicable, Multiple Pick ports of different sizes across frame |  | Foam | Yes | USB Connectors | Connector
4 Spindle | Oddform | 52367688 | NOZL1023 | Custom | NOZL1023,IL4,Interposer,056-07180-11,Foam | Not Applicable, Multiple Pick ports of different sizes across frame |  | Foam | Yes | Interposer | Others, Pattern, Connectors
4 Spindle | Oddform | 52367689 | NOZL1024 | Custom | NOZL1024,IL4,Interposer,056-07180-11,mirror | Not Applicable, Multiple Pick ports of different sizes across frame |  | Foam | Yes | Interposer | Others, Pattern, Connectors
4 Spindle | Oddform | 52367690 | NOZL1025 | Custom | NOZL1025,IL4,Interposer,056-07537-07,rubber | Not Applicable, Multiple Pick ports of different sizes across frame |  | Rubber | Yes | Interposer | Others, Pattern, Connectors
4 Spindle | Oddform | 52367691 | NOZL1026 | Custom | NOZL1026,IL4,Interposer,056-07537-07,mirror | Not Applicable, Multiple Pick ports of different sizes across frame |  | POM Polyoxymethylene | Yes | Interposer | Others, Pattern, Connectors
4 Spindle | Flatpack / BGA / BNGA | 52367705 | NOZL1034 | Custom | NOZL1034,IL4,CCGA(130g),75x75mm | 2xÆ15.00 [2xÆ 0.590] |  | KOGANEI Rubber | Yes | CCGA, 65x65 mm, weight 110gm | BGA, BNGA, Chip, Other, Pattern
4 Spindle | Oddform | 52367710 | NOZL1036 | Custom | NOZL1036,IL4,Interposer,056-07324-07 | Not Applicable, Multiple Pick ports of different sizes across frame |  | POM Polyoxymethylene | Yes | Interposer | Others, Pattern, Connectors
4 Spindle | Oddform | 52367711 | NOZL1037 | Custom | NOZL1037,IL4,Interposer,056-07324-07,mirror | Not Applicable, Multiple Pick ports of different sizes across frame |  | POM Polyoxymethylene | Yes | Interposer | Others, Pattern, Connectors
4 Spindle | Oddform | 52367712 | NOZL1038 | Custom | NOZL1038,IL4,PCB,820-01637-02 | Not Applicable, Multiple Pick ports of different sizes across frame |  | Rubber | Yes | PCBA | Other, Pattern
4 Spindle | Oddform | 52367720 | NOZL1044 | Custom | NOZL1044,IL4,PCB,820-01641-01 | Not Applicable, Multiple Pick ports of different sizes across frame |  | Rubber | Yes | PCBA | Other, Pattern
4 Spindle | Oddform | 52367722 | NOZLE052-1 | Custom | NOZLE052-1,IL4,Arc,OD=4.5mm | 2.00 x 3.00 [0.078 x0.118] |  | T6061 | Yes | Melf, Cylindrical Connectors, RF Conectors | Melf, Other, Pattern
4 Spindle | Oddform | 52367723 | NOZL1046 | Custom | NOZL1046,IL4 Type,Shield,78.6x39.1mm | 4xÆ2.60 [4xÆ 0.102] |  | KOGANEI Rubber | Yes | Custom Shield | Other, Pattern
4 Spindle | Oddform | 52367724 | NOZL1047 | Custom | NOZL1047,IL4 Type,Shield,78.6x41.6mm | 4xÆ2.60 [4xÆ 0.102] |  | KOGANEI Rubber | Yes | Custom Shield | Other, Pattern
4 Spindle | Oddform | 52367756 | NOZL1066 | Custom | NOZL1066,IL4,PCB,81.9x71.8mm,3 ports | 3xÆ6.00 [3xÆ 0.236] |  | KOGANEI Rubber | Yes | PCBA | Other, Pattern
4 Spindle | Oddform | 52367770 | NOZL1075 | Custom | NOZL1075,Interposer,056-09212-04 | Not Applicable, Multiple Pick ports of different sizes across frame |  | Foam | Yes | Interposer | Other. Pattern
4 Spindle | Oddform | 52367784 | NOZL1078 | Custom | NOZL1078,IL4,Switch,8pin,11.2x6.4mm | 9.60x 3.00[0.377 x 0.118] |  | Aluminium, Black Anodized | Yes | Switches, Connector | Other, Pattern
4 Spindle | Oddform | 52367785 | NOZL1079 | Custom | NOZL1079,IL4,Shield,806-19074-02,iPad | 4xÆ1.00 [4xÆ 0.039] |  | POM Polyoxymethylene | Yes | Custom Shield | Other, Pattern
4 Spindle | Oddform | 52367786 | NOZL1080 | Custom | NOZL1080,IL4,Shield,806-19070-02,iPad | 4xÆ1.00 [4xÆ 0.039] |  | POM Polyoxymethylene | Yes | Custom Shield | Other, Pattern
4 Spindle | Oddform | 52367807 | NOZL1084 | Custom | NOZL1084,IL4,Shield,806-21197/22567 | not Applicable, Multiple Pick ports of different sizes across frame |  | T6061 | Yes | Custom Shield | Other, Pattern
4 Spindle | Oddform | 52367810 | NOZL1085 | Custom | NOZL1085,IL4,Shield,6053A0800001 | 2xÆ1.50 [2xÆ 0.059] |  | POM Polyoxymethylene | Yes | Custom Shield | Other, Pattern
4 Spindle | Oddform | 52367811 | NOZL1088 | Custom | NOZL1088,IL4,Shield,810-10544-XX | 4xÆ2.60 [4xÆ 0.102] |  | KOGANEI Rubber | Yes | Custom Shield | Other, Pattern
4 Spindle | Oddform | 52367812 | NOZL1082 | Custom | NOZL1082,IL4,6.0 pad,Tip L=46.5mm | 6.00 [0.236] |  | KOGANEI Rubber | Yes | Hollow Cylinder | Other. Pattern |  | Non Standard tip length, 46.5 mm long nozzle shaft.
4 Spindle | Oddform | 52367813 | NOZL1083 | Custom | NOZL1083,IL4,8.0 pad,Tip L=32.0mm | 8.00 [0.314] |  | KOGANEI Rubber | Yes | Hollow Cylinder | Other. Pattern |  | Non Standard tip length, 32 mm long nozzle shaft.
4 Spindle |  | 52367816 | NOZL1090 | Custom | NOZL1090,IL4,Shield,6053A0773301 | 3xÆ2.60 [3xÆ 0.102] |  | KOGANEI Rubber | Yes | Custom Shield | Other, Pattern |  | \
4 Spindle | Oddform | 52367817 | NOZL1091 | Custom | NOZL1091,IL4,Shield,6053A0803501 | 2xÆ2.60 [2xÆ 0.102] |  | KOGANEI Rubber | Yes | Custom Shield | Other, Pattern
4 Spindle | Oddform | 52367818 | NOZL1092 | Custom | NOZL1092,IL4,Shield,806-23165-05 | 4xÆ1.20 [4xÆ 0.047] |  | POM Polyoxymethylene | Yes | Custom Shield | Other, Pattern
4 Spindle | Oddform | 52367819 | NOZL1093 | Custom | NOZL1093,IL4,Shield,806-23169-03 | 2xÆ2.60 [2xÆ 0.102] |  | POM Polyoxymethylene | Yes | Custom Shield | Other, Pattern
4 Spindle | Oddform | 52367820 | NOZL1094-1 | Custom | NOZL1094,IL4,Bracket,613-13092-05 | 3xÆ0.70 [3xÆ 0.027] |  | T6061 | Yes | Bracket, Connector | Other, Pattern
4 Spindle | Oddform | 52367821 | NOZL1095 | Custom | NOZL1095,IL4,Shield,052-1210-001-G-A | 3xÆ2.50 [3xÆ 0.098] |  | Rubber | Yes | Custom Shield | Other, Pattern
4 Spindle | Oddform | 52367822 | NOZL1096 | Custom | NOZL1096,IL4,Shield,052-1256-001-G-A | 2xÆ2.50 [2xÆ 0.098] |  | Rubber | Yes | Custom Shield | Other, Pattern
4 Spindle | Connector | 52367823 | NOZL1097 | Custom | NOZL1097,IL4,Cntr,28P,056-04078-04 | 2.70 X 0.35 [0.106 X 0.013] |  | POM Polyoxymethylene | Yes | Connectors | Connector
4 Spindle | Oddform | 52367824 | NOZL1098 | Custom | NOZL1098,IL4,Spring,P/N:806-24066-02 | 2xÆ2.50 [2xÆ 0.098] |  | POM Polyoxymethylene | Yes | Custom Shield | Others, Pattern, Connectors
4 Spindle | Oddform | 52367835 | NOZL1087 | Custom | NOZL1087,IL4,OD=1.5mmx4, w/rubber | 4xÆ1.50 [4xÆ 0.059] |  | POM Polyoxymethylene | Yes | Custom Shield | Other, Pattern
4 Spindle |  | 52367838 | NOZL1103 | Custom | NOZL1103,IL4,Interposer,056-10711-07 | Not Applicable, Multiple Pick ports of different sizes across frame |  | Foam | Yes | Interposer | Others, Pattern
4 Spindle | Oddform | 52367839 | NOZL1104 | Custom | NOZL1104,IL4,Interposer,056-10711-07,mirror | Not Applicable, Multiple Pick ports of different sizes across frame |  | Foam | Yes | Interposer | Others, Pattern
4 Spindle | Oddform | 52367840 | NOZL1105 | Custom | NOZL1105,IL4,Shield,P/N:6053A0815301 | 4xÆ1.80 [4xÆ 0.070] |  | Rubber | Yes | Custom Shield | Others, Pattern
4 Spindle | Oddform | 52367859 | NOZL1107 | Custom | NOZL1107,IL4,Shield,806-23600-03 | 1.50 [0.059] |  | POM Polyoxymethylene | Yes | Custom Shield | Other, Pattern
4 Spindle | Oddform | 52367860 | NOZL1108 | Custom | NOZL1108,IL4,Shield,806-26734-01 | 4xÆ1.20 [4xÆ 0.047] |  | POM Polyoxymethylene | Yes | Custom Shield | Other, Pattern
4 Spindle | Oddform | 52367861 | NOZL1109 | Custom | NOZL1109,IL4,Shield,806-26735-01 | 3xÆ1.00 [3xÆ 0.039] |  | POM Polyoxymethylene | Yes | Bracket, Connector | Other, Pattern
4 Spindle | Oddform | 52367862 | NOZL1110 | Custom | NOZL1110,IL4,Bracket,806-26736-01 | Not Applicable, Multiple Pick ports of different sizes across frame |  | POM Polyoxymethylene | Yes | Bracket, Connector | Other, Pattern
4 Spindle | Oddform | 52367863 | NOZL1111 | Custom | NOZL1111,IL4,Shield,806-26737-01 | 3xÆ1.50 [3xÆ 0.059] |  | POM Polyoxymethylene | Yes | Custom Shield | Other, Pattern
4 Spindle | Oddform | 52367867 | NOZLE899 | Custom | NOZLE899,IL4,Rnd Pin,OD=4.0,ID=1.7mm | Not Applicable, Multiple Pick ports of different sizes across frame |  | POM Polyoxymethylene | Yes | Round Pin | Other, Pattern
4 Spindle | Oddform | 52367887 | NOZL1116 | Custom | NOZL1116,IL4,Shield,806-25976-XX | Not Applicable, Multiple Pick ports of different sizes across frame |  | Rubber | Yes | Custom Shield | Other, Pattern
4 Spindle | Oddform | 52367888 | NOZL1117 | Custom | NOZL1117,IL4,Shield,806-25296-XX | Not Applicable, Multiple Pick ports of different sizes across frame |  | Rubber | Yes | Custom Shield | Other, Pattern
4 Spindle | Oddform | 52367889 | NOZL1118 | Custom | NOZL1118,IL4,Shield,6053A0809001(改為9002) | 3xÆ1.60 [3xÆ 0.062] |  | Rubber | Yes | Custom Shield | Other, Pattern
4 Spindle | Oddform | 52367890 | NOZL1119 | Custom | NOZL1119,IL4,Shield,6053A0813902(改為3903) | 3xÆ2.60 [3xÆ 0.102] |  | KOGANEI Rubber | Yes | Custom Shield | Other, Pattern
4 Spindle | Connector | 52367891 | NOZL1120 | Custom | NOZL1120,IL4,4P cnntr,6012A0646601 | 4xÆ1.00 [4xÆ 0.039] |  | Aluminium, Black Anodized | Yes | Connector | Connector
4 Spindle | Oddform | 52367892 | NOZL1121 | Custom | NOZL1121,IL4,Shield,6053A0813601 | 3xÆ2.60 [3xÆ 0.102] |  | KOGANEI Rubber | Yes | Custom Shield | Other, Pattern
4 Spindle | Oddform | 52367893 | NOZL1122 | Custom | NOZL1122,IL4,Shield,6053A0813801 | 3xÆ2.60 [3xÆ 0.102] |  | KOGANEI Rubber | Yes | Custom Shield | Other, Pattern
4 Spindle | Oddform | 52367894 | NOZL1123 | Custom | NOZL1123,IL4,Interposer,056-11674-08 | Not Applicable, Multiple Pick ports of different sizes across frame |  | Foam | Yes | Interposer | Others, Pattern
4 Spindle | Oddform | 52367895 | NOZL1124 | Custom | NOZL1124,IL4,Interposer,056-11889-10 | Not Applicable, Multiple Pick ports of different sizes across frame |  | Foam | Yes | Interposer | Others, Pattern
4 Spindle | Oddform | 52367922 | NOZLE347 | Custom | NOZLE347,IL4,J9 Antenna base | 4.40 [0.173] |  | Torlon PAI 4301 | Yes | Antenna Base, Connector | Other, Pattern
4 Spindle | Oddform | 52367923 | NOZL1126 | Custom | NOZL1126,IL4,Interposer,056-11926-08 | Not Applicable, Multiple Pick ports of different sizes across frame |  | Foam | Yes | Interposer | Others, Pattern
4 Spindle | Oddform | 52367924 | NOZL1127 | Custom | NOZL1127,IL4,Interposer,056-11926-08,mirror | Not Applicable, Multiple Pick ports of different sizes across frame |  | Foam | Yes | Interposer | Others, Pattern
4 Spindle | Oddform | 52367927 | NOZL1130 | Custom | NOZL1130,IL4,Pad=8mm & 3.5mm | Not Applicable, Multiple Pick ports of different sizes across frame |  | Rubber | Yes | Custom Shield | Other, Pattern
4 Spindle | Oddform | 52367934 | NOZL1131 | Custom | NOZL1131,IL4,Antenna,L=15.57mm | 2xÆ1.5[2xÆ 0.059] |  | KOGANEI Rubber | Yes | Antenna | Other, Pattern
4 Spindle | Oddform | 52367935 | NOZL1132 | Custom | NOZL1132,IL4,OD=6.0 Pad x2,w/ pusher | 2xÆ 6.0[2xÆ 0.236] |  | KOGANEI Rubber | Yes | Custom Shield | Other, Pattern
4 Spindle | Oddform | 52367937 | NOZL1133 | Custom | NOZL1133,IL4,Shield,P/N:6053A0840801 | 2xÆ2.00[2xÆ 0.078] |  | Rubber | Yes | Custom Shield | Other, Pattern
4 Spindle | Oddform | 52367938 | NOZL1134 | Custom | NOZL1134,IL4,Shield,P/N:6053A0840701 | 2xÆ2.00[2xÆ 0.078] |  | Rubber | Yes | Custom Shield | Other, Pattern
4 Spindle | Oddform | 52367940 | NOZL1135 | Custom | NOZL1135,IL4,Shield,6053A0851901 | 3xÆ2.60 [3xÆ 0.102] |  | Rubber | Yes | Custom Shield | Other, Pattern
4 Spindle | Oddform | 52367941 | NOZL1136 | Custom | NOZL1136,IL4,Shield,6053A0851801 | 3xÆ2.60 [3xÆ 0.102] |  | Rubber | Yes | Custom Shield | Other, Pattern
4 Spindle | Connector | 52367942 | NOZL1137 | Custom | NOZL1137,IL4,cntr,6012A0450101/0615701 | Not Applicable, Multiple Pick ports of different sizes across frame |  | Soft Rubber | Yes | Connectors | Connector
4 Spindle | Oddform | 52367951 | NOZL1144 | Custom | NOZL1144,IL4,Shield,806-30766-01 | 3xÆ1.00 [3xÆ 0.039] |  | Rubber | Yes | Custom Shield | Other, Pattern
4 Spindle | Oddform | 52367952 | NOZL1145 | Custom | NOZL1145,IL4,Shield,806-30765-01 | 3xÆ1.00 [3xÆ 0.039] |  | Rubber | Yes | Custom Shield | Other, Pattern
4 Spindle | Oddform | 52367967 | NOZL1151 | Custom | NOZL1151,IL4,Shield,6053A0841201 | 3xÆ1.50 [3xÆ 0.059] |  | Rubber | Yes | Custom Shield | Other, Pattern
4 Spindle | Oddform | 52367968 | NOZL1152 | Custom | NOZL1152,IL4,Shield,6053A0509201 | 4xÆ2.60 [4xÆ 0.102] |  | Rubber | Yes | Custom Shield | Other, Pattern
4 Spindle | Oddform | 52367969 | NOZL1153 | Custom | NOZL1153,IL4,Interposer,056-13334-05 | Not Applicable, Multiple Pick ports of different sizes across frame |  | Foam | Yes | Interposer | Other, Pattern
4 Spindle | Oddform | 52367970 | NOZL1154 | Custom | NOZL1154,IL4,Interposer,056-13334-05,mirror | Not Applicable, Multiple Pick ports of different sizes across frame |  | Foam | Yes | Interposer | Other, Pattern
4 Spindle | Oddform | 52367495 | NOZLE934 | Custom | NOZLE934,IL4,Cover,512S00020 | 2xÆ2.00[2xÆ 0.078] |  | Rubber | Yes | Custom Shield | Other, Pattern
4 Spindle | Oddform | 52367740 | NOZL1059 | Custom | NOZL1059,IL4,Shield,P/N:806-19048-05 | 4xÆ1.80 [4xÆ 0.070] |  | Rubber | Yes | Custom Shield | Other, Pattern
4 Spindle | Oddform | 52367742 | NOZL1061 | Custom | NOZL1061,IL4,Shield,P/N:806-19050-03 | 4xÆ1.80 [4xÆ 0.070] |  | Rubber | Yes | Custom Shield | Other, Pattern
4 Spindle | Oddform | 52367758 | NOZL1067 | Custom | NOZL1067,IL4,Shield,162-00092-03 | 4xÆ1.50 [4xÆ 0.059] |  | Rubber | Yes | Custom Shield | Other, Pattern
4 Spindle | Oddform | 52367815 | NOZL1086-3 | Custom | NOZL1086-3,IL4,OHC MIC Foam,33x28,Black | Not Applicable, Multiple Pick ports of different sizes across frame |  | Rubber | Yes | Microphone FoamPad | Others, Pattern
4 Spindle | Oddform | 52367827 | NOZL1101 | Custom | NOZL1101,IL4,Shield,806-23324-XX | 4x(3.00 x 1.00 [0.118 x 0.039]) |  | Rubber | Yes | Custom Shield | Other, Pattern
4 Spindle | Oddform | 52367866 | NOZL1112 | Custom | NOZL1112,IL4,Shield,P/N:6053A0824401,H=19.9 | 4xÆ1.80 [4xÆ 0.070] |  | Rubber | Yes | Custom Shield | Others, Pattern
4 Spindle | Oddform | 52367961 | NOZL1149 | Custom | NOZL1149,IL4,Shield,806-29708-04 | 4xÆ1.30 [4xÆ 0.051] |  | Rubber | Yes | Custom Shield | Other, Pattern
4 Spindle | Oddform | 52367962 | NOZL1150 | Custom | NOZL1150,IL4,Shield,806-29769-05 | 3xÆ1.60 [3xÆ 0.062] |  | Rubber | Yes | Custom Shield | Other, Pattern
4 Spindle | Oddform | 53202419 | F164 | Custom | NOZZ IL7,(F164)1H-275OD/190ID-CNX150 | 2xÆ1.57 [2xÆ 0.062] |  | Pyramid II220, Black | Yes | Antenna | Other, Pattern
7 Spindle | Large Chips | 52792803 | H159 | Custom | NOZZ IL7,(H159)1C-0950D/70C-CN | 2.413[0.095] |  | Urethane | Yes | Chips, ChipEndcap, Inductor, Diode | Chips, Chipendcap, Inductor, Diode
7 Spindle | Flatpack / BGA / BNGA | 52792807 | H161 | Custom | NOZZ IL7,(H161)1C-200OD/4SLOTS-CN | 5.33[0.210] |  | Urethane | Yes | BGA, BNGA, vBGA, PLCC, SOIC, SOJ, Quad/Flatpack | BGA, BNGA, PLCC, SOIC, SOJ, QFP, Pattern
7 Spindle | Cylindrical | 52792811 | D070 | Custom | NOZZFJC,(D070)SC-180X295/160R/60C-CX | 7.49[0.295] |  | Urethane | Yes | Large Melf, Cylindical coil, Inductor | Melf, Other, Pattern
7 Spindle | Oddform | 52792820 | J012 | Custom | NOZZIL7,(J012)109X109-CX | 2.76[0.109] |  | PH1025, Black Diamond Coat | Yes | Connectors | Connectors, Other, Pattern
7 Spindle | Large Chips | 52792822 | F115 | Custom | NOZZ IL7,(F115)1H-230OD/170ID-CN | 4.31[0.170] |  | 303 SS, Black Diamond Coat | Yes | LED, Chips, ChipEndcap, Inductor, Diode | Other, Pattern
7 Spindle | Connectors | 52792835 | H163 | Custom | NOZZ IL7,(H163)2C-1.8MMOD/250CL-CX | 2xÆ 1.88 [2xÆ 0.074] |  | Aluminium, Black Anodized | Yes | Connectors | Connectors, Other, Pattern
7 Spindle | Chips | 52792850 | F116 | Custom | NOZZ IL7,(F116)1H-083OD/066ID-CN | 1.67[0.066] |  | Aluminium, Black Anodized | Yes | Chips, ChipEndcap, Inductor, Diode | Chips, Chipendcap, Inductor, Diode
7 Spindle | Large Chips | 52792853 | H164 | Custom | NOZZ IL7,(H164)1C-1250D/098ID/9FC-CN | 3.17 [0.125] |  | Urethane | Yes | LED, Chips, ChipEndcap, Inductor, Diode | Other, Pattern
7 Spindle | Large Chips | 52792859 | F120 | Custom | NOZZ IL7,(F120)1H-1580D/093ID/WD-CN | 3.96[0.156] |  | Walnut, Black | Yes | LED, Chips, ChipEndcap, Inductor, Diode | Other, Pattern
7 Spindle | Large Chips | 52792860 | F121 | Custom | NOZZ IL7,(F121)1H-152OD/120ID/WD-CN | 3.30[0.130] |  | Walnut, Black | Yes | LED, Chips, ChipEndcap, Inductor, Diode | Other, Pattern
7 Spindle | Chips | 52792875 | B022 | Custom | NOZZIL7,(B022)SL-100X050X255-CX | 2.54 x 1.27 [0.100 x0.050] |  | Aluminium, Black Anodized | Yes | Chips, ChipEndcap, Inductor, Diode | Chips, Chipendcap, Inductor, Diode
7 Spindle | Flatpack / BGA / BNGA | 52792880 | F125 | Custom | NOZZ IL7,(F125)1H-3000D/250ID-CN | 7.62[0.300] |  | Pyramid II-220, Black | Yes | BGA, BNGA, vBGA, PLCC, SOIC, SOJ, Quad/Flatpack | BGA, BNGA, PLCC, SOIC, SOJ, QFP, Pattern
7 Spindle | Flatpack / BGA / BNGA | 52792884 | H170 | Custom | NOZZ IL7,(H170)2C-188S.CUP/230CL-CY | 5.84[0.230] |  | Rubber | Yes | BGA, BNGA, vBGA, PLCC, SOIC, SOJ, Quad/Flatpack | BGA, BNGA, PLCC, SOIC, SOJ, QFP, Pattern
7 Spindle | Flatpack / BGA / BNGA | 52792886 | D072 | Custom | NOZZIL7,(D072)2SC-250CL/70C-CN | 9.14[.360] |  | Urethane | Yes | BGA, BNGA, vBGA, PLCC, SOIC, SOJ, Quad/Flatpack | BGA, BNGA, PLCC, SOIC, SOJ, QFP, Pattern
7 Spindle | Chips | 52792888 | F126 | Custom | NOZZ IL7,(F125)1H-040OD/020ID-CN | 1.01[0.040] |  | Nytef HT5 RGARD | Yes | Chips, ChipEndcap, Inductor, Diode | Chips, Chipendcap, Inductor, Diode
7 Spindle | Oddform | 52916005 | F129 | Custom | NOZZ IL7,(F129)1H-154OD/138ID-CN | 3.91[0.154] |  | Pyramid II-220, Black | Yes | LED, Chips, ChipEndcap, Inductor, Diode | Other, Pattern
7 Spindle | Connectors | 52916007 | H175 | Custom | NOZZ IL7,(H175)1C-6MMS.CUP/W/PUSHER-NX | 5.00[.197] |  | Rubber | Yes | Header Connector | Connectors, Other, Pattern
7 Spindle | Connectors | 52916008 | D074 | Custom | NOZZ IL7,(D074)2SC-030X300X274-CX | Not Applicable, Multiple Pick ports of different sizes across frame |  | Urethane | Yes | Connectors | Connectors, Other, Pattern
7 Spindle | Chips | 52916011 | 1041 | Custom | NOZZ IL7, MP-O402/3 SLOT-CX | 0.93[0.037] slotted tip |  | Ceramic | Yes | Chips, ChipEndcap | Chips, ChipEndcap
7 Spindle | Chips | 52916012 | 1061 | Custom | NOZZ IL7, MP-O603/3 SLOT-CX | 1.37[0.054] slotted Tip |  | Ceramic | Yes | Chips, ChipEndcap | Chips, ChipEndcap
7 Spindle | Large Chips | 52916013 | D075 | Custom | NOZZ IL7,(D075)2SC-360X130/70C-CX | 2x (1.6 x 5.72 [0.063 x 0.225]) |  | Urethane | Yes | Chips, ChipEndcap, Inductor, Diode | Chips, ChipEndcap, Inductor, Diode
7 Spindle | Flatpack / BGA / BNGA | 52916015 | H176 | Custom | NOZZ IL7,(H176)2C-6MMS.CUP-NX | 2xÆ6.00[2xÆ 0.236] |  | Urethane | Yes | BGA, BNGA, vBGA, PLCC, SOIC, SOJ, Quad/Flatpack | BGA, BNGA, PLCC, SOIC, SOJ, QFP, Pattern
7 Spindle | Large Chips | 52916019 | F133 | Custom | NOZZ IL7,(F133)1H-100OD/077ID/60 CHAM-CNX050 | 2.54[0.100] |  | PC 7 Tubing | Yes | Chips, ChipEndcap, Inductor, Diode | Chips, Chipendcap, Inductor, Diode
7 Spindle | Oddform | 52916023 | H177 | Custom | NOZZ IL7,(H177)2C-095OD/375CL/45 ANG/70C-CX | 2xÆ2.41[2xÆ 0.095] |  | Urethane | Yes | Non Standard Part | Other, Pattern
7 Spindle | Oddform | 52916027 | D077 | Custom | NOZZ IL7,(DO77)SC-100X360X275/70C-CX | 8.13 x 0.89 [0.320 x 0.035] |  | Urethane | Yes | Non Standard Part | Other, Pattern
7 Spindle | Connectors | 52916040 | B024 | Custom | NOZZ IL7,(B024)SL-024X080X150-CX | 3.04 x 0.60 [ 0.120 x 0.024]] |  | PH1025, Black Diamond Coat | Yes | Connectors | Connectors, Other, Pattern
7 Spindle | Connectors | 52916043 | B025 | Custom | NOZZ IL7, (B025)SL-050X360X250-CX | 9.14 x 1.27 [0.360 x 0.050] |  | Aluminium, Black Anodized | Yes | Connectors | Connectors, Other, Pattern
7 Spindle | Chips | 52916052 | B026 | Custom | NOZZ IL7,(B026)SL-045X080X255-CX | 2.03 x 1.14 [0.080 x 0.045] |  | Aluminium, Black Anodized | Yes | Chips, ChipEndcap, Inductor, Diode | Chips, Chipendcap, Inductor, Diode
7 Spindle | Chips | 52916067 | H186 | Custom | NOZZ IL7,(H186)1C- | 2.40[0.094] |  | Vespel SP-22 | Yes | Chips, ChipEndcap, Inductor, Diode | Chips, Chipendcap, Inductor, Diode
7 Spindle | Oddform | 52916072 | D081 | Custom | NOZZ FJC,(DO81)SC-220X220/70C-CXX100 | Not Applicable, Multiple Pick ports of different sizes across frame |  | Urethane | Yes | Non Standard Part | Other, Pattern
7 Spindle | Chips | 52916076 | H188 | Custom | NOZZ IL7,(H188)1C- | 2.40[0.094] |  | Vespel SP-22 | Yes | Chips, ChipEndcap, Inductor, Diode | Chips, Chipendcap, Inductor, Diode
7 Spindle | Large Chips | 52916081 | H190 | Custom | NOZZ IL7,(H190)1C-070OD/4X015D-CN | 1.77[0.070] multi port |  | Urethane | Yes | LED, Chips, ChipEndcap, Inductor, Diode | Other, Pattern
7 Spindle | Large Chips | 52916082 | H191 | Custom | NOZZ IL7,(H191)1C-070OD/030ID-CN | 1.77[0.070] multi port |  | Urethane | Yes | LED, Chips, ChipEndcap, Inductor, Diode | Other, Pattern
7 Spindle | Large Chips | 52916083 | F137 | Custom | NOZZ IL7,(F137)1H-070OD/030ID/TLF-CN | 1.82 [0.072] |  | Pyramid II-220, Black | Yes | LED, Chips, ChipEndcap, Inductor, Diode | Other, Pattern
7 Spindle | Chips | 52916085 | H193 | Custom | NOZZ IL7,(H193)1C-045OD/025ID-CN | 1.14[0.045] |  | Urethane | Yes | Chips, ChipEndcap, Inductor, Diode | Chips, Chipendcap, Inductor, Diode
7 Spindle | Connectors | 52916089 | B030 | Custom | NOZZ IL7,(B030)2SL-240X034X142-CY | 2x (0.86 x 5.59 [0.034 x0.220]) |  | Aluminium, Black Anodized | Yes | Connectors | Connectors, Other, Pattern
7 Spindle | Oddform | 52916091 | R006 | Custom | NOZZ IL7,(R006)PR-090X80X275-CX | Not Applicable, Multiple Pick ports of different sizes across frame |  | Aluminium, Black Anodized | Yes | Spring | Connectors, Other, Pattern
7 Spindle | Chips | 52916092 | P041 | Custom | NOZZ IL7, (P041)TS-145X110/4X027D-CY | 4xÆ0.681[4xÆ 0.027] |  | Pyramid II-220, Black | Yes | Chips, ChipEndcap, Inductor, Diode | Chips, Chipendcap, Inductor, Diode
7 Spindle | Oddform | 52916097 | H194 | Custom | NOZZ IL7,(H194)4C-072OD/286CL/70C-NN | 4xÆ1.83[4xÆ 0.072] |  | Urethane | Yes | Non Standard Part, power shield | Other, Pattern
7 Spindle | Large Chips | 52916098 | F140 | Custom | NOZZ IL7,(F140)1H-250OD/210ID-CN | 7,62[0.300] |  | Aluminium, Black Anodized | Yes | LED, Chips, ChipEndcap, Inductor, Diode | Other, Pattern
7 Spindle | Chips | 53030508 | F143 | Custom | NOZZ IL7, (F143) 1H-RSRI/ST | 1.52[.060] |  |  | Yes | Chips, ChipEndcap, Inductor, Diode | Chips, Chipendcap, Inductor, Diode
7 Spindle | Large Chips | 53030512 | F144 | Custom | NOZZ IL7,(F144) 1H-.285OD/.235ID-CNX175 | 7.23[0.285] |  | 303 SS | Yes | Switch, Chips, Chipendcap, Inductor, Diode. | Chips, Chipendcap, Inductor, Diode
7 Spindle | Chips | 53030515 | H146 | Custom | NOZZ IL7,(F145)1H-090OD/080ID-CN | 2.28 [0.090] |  | 303 SS | Yes | Chips, ChipEndcap, Inductor, Diode | Chips, Chipendcap, Inductor, Diode
7 Spindle | Chips | 53030516 | H196 | Custom | NOZZ IL7,(H196)1C-060OD/034ID790C-CN | 1.52[0.060] |  | Urethane | Yes | Chips, ChipEndcap, Inductor, Diode | Chips, Chipendcap, Inductor, Diode
7 Spindle | Connectors | 53030518 | D082 | Custom | NOZZ IL7,(D082)2SC-450X180/694CL-NXS100 | 2x(4.06 x 11.43 [0.160 x 0.450]) |  | Urethane | Yes | Connectors | Connectors, Other, Pattern
7 Spindle | Oddform | 53030520 | H197 | Custom | NOZZ IL7,(H197)3C-058/70C/CAP-NX | 3xÆ1.47[3xÆ 0.058] |  | Urethane | Yes | Non Standard Part | Other, Pattern
7 Spindle | Connectors | 53030524 | F147 | Custom | NOZZ IL7,(F147)2H-072OD/060ID-CXX150 | 2xÆ1.47[2xÆ 0.058] |  | Stainless steel | Yes | Header Connector | Connectors, Other, Pattern
7 Spindle | Chips | 53030525 | F148 | Custom | NOZZ IL7,(F148)1H-016OD/012ID-CN | 0.40[0.016] |  | Aluminium, Black Anodized | Yes | Chips, ChipEndcap, Inductor, Diode | Chips, Chipendcap, Inductor, Diode
7 Spindle | Chips | 53030526 | F149 | Custom | NOZZ IL7,(F149)1H-028OD/016ID-CN | 0.63[0.025] |  | Stainless steel | Yes | Chips, ChipEndcap, Inductor, Diode | Chips, Chipendcap, Inductor, Diode
7 Spindle | Chips | 53030527 | F510 | Custom | NOZZ IL7,(F150)1H-045OD/035ID-CN | 1.14[0.045] |  | Stainless steel | Yes | Chips, ChipEndcap, Inductor, Diode | Chips, Chipendcap, Inductor, Diode
7 Spindle | Chips | 53030528 | F151 | Custom | NOZZ IL7,(F151)1H-058OD/050ID-CN | 1.47[0.058] |  | Stainless steel | Yes | Chips, ChipEndcap, Inductor, Diode | Chips, Chipendcap, Inductor, Diode | Chips, Chipendcap, Inductor, Diode
7 Spindle | Chips | 53030529 | F152 | Custom | NOZZ IL7,(F152)1H-050OD/042ID-CN | 1.27[0.050] |  | Stainless steel | Yes | Chips, ChipEndcap, Inductor, Diode | Chips, Chipendcap, Inductor, Diode
7 Spindle | Large Chips | 53030530 | F153 | Custom | NOZZ IL7,(F153)1H-140OD/050ID/CER/CN | 3.55[0.140] |  | Ceramic | Yes | Chips, ChipEndcap, Inductor, Diode | Chips, Chipendcap, Inductor, Diode
7 Spindle | Flatpack / BGA / BNGA | 53030531 | F154 | Custom | NOZZ FJC 2/3,(F154)1H-360OD/300ID-CN | 9.14[0.360] |  | Stainless steel | Yes | BGA, BNGA, vBGA, PLCC, SOIC, SOJ, Quad/Flatpack | BGA, BNGA, PLCC, SOIC, SOJ, QFP, Pattern
7 Spindle | Flatpack / BGA / BNGA | 53030539 | H200 | Custom | NOZZ IL7,(H200)1C-6MMS.CUP/LABEL-CN | 5.81[0.229] |  | Rubber | Yes | BGA, BNGA, vBGA, PLCC, SOIC, SOJ, Quad/Flatpack | BGA, BNGA, PLCC, SOIC, SOJ, QFP, Pattern
7 Spindle | Flatpack / BGA / BNGA | 53030540 | H201 | Custom | NOZZ IL7,(H201)1C-440S.CUP/LABEL-CN | 11.17[0.440] |  | Rubber | Yes | BGA, BNGA, vBGA, PLCC, SOIC, SOJ, Quad/Flatpack | BGA, BNGA, PLCC, SOIC, SOJ, QFP, Pattern
7 Spindle | Flatpack / BGA / BNGA | 53030542 | F155 | Custom | NOZZ IL7,(F155)1H-275OD/240ID-CN | 6.98[0.275] |  | Stainless steel | Yes | BGA, BNGA, vBGA, PLCC, SOIC, SOJ, Quad/Flatpack | BGA, BNGA, PLCC, SOIC, SOJ, QFP, Pattern
7 Spindle | Flatpack / BGA / BNGA | 53030543 | H203 | Custom | NOZZ IL7,(H203)1H-440S.CUP/LABEL-CN | 9.90[0.390] |  | Rubber | Yes | BGA, BNGA, vBGA, PLCC, SOIC, SOJ, Quad/Flatpack | BGA, BNGA, PLCC, SOIC, SOJ, QFP, Pattern
7 Spindle | Flatpack / BGA / BNGA | 53030545 | H205 | Custom | NOZZ IL7,(H205)IC-440S.CUP/700OD-LN | 19.05[0.750] |  | Urethane | Yes | BGA, BNGA, vBGA, PLCC, SOIC, SOJ, Quad/Flatpack | BGA, BNGA, PLCC, SOIC, SOJ, QFP, Pattern
7 Spindle | Large Chips | 53030546 | H206 | Custom | NOZZ IL7,(H206)1C-1C-136OD/083R-CN | 3.45[0.136] |  | Urethane | Yes | LED, Chips, ChipEndcap, Inductor, Diode | Other, Pattern
7 Spindle | Oddform | 53030554 | R009 | Custom | NOZZ IL7,(R009)PR-060X180X275-CX | Not Applicable, Multiple Pick ports of different sizes across frame |  | Aluminium, Black Anodized | Yes | Spring | Connectors, Other, Pattern
7 Spindle | Oddform | 53030555 | D083 | Custom | NOZZ IL7,(DO83)SC-140X090/050R/070C-CX | 5.72 x 2.54 [0.225 x 0.100] |  | Urethane | Yes | Fuse, Connector | Connectors, Other, Pattern
7 Spindle | Flatpack / BGA / BNGA | 53030557 | H209 | Custom | NOZZ IL7,(H209)1C-440S.CUP/005/LABEL-NX | 11.17[0.440] |  | Rubber | Yes | BGA, BNGA, vBGA, PLCC, SOIC, SOJ, Quad/Flatpack | BGA, BNGA, PLCC, SOIC, SOJ, QFP, Pattern
7 Spindle | Chips | 53030561 | T042 | Custom | NOZZ IL7,(PO42)TS-065X095/032OD/-CX | 0.81[0.032] |  | Pyramid II-220, Black | Yes | Thick Capacitors | Chips, Chipendcap, Inductor, Diode
7 Spindle | Oddform | 53030563 | H212 | Custom | NOZZ IL7,(H212)1C-220OD/4 SLOTS/70C-CN | 5.58[0.220] |  | Urethane | Yes | Standoff, nut, washer | Other, Pattern
7 Spindle | Oddform | 53030567 | H215 | Custom | NOZZ IL7,(H215)1C-650X850/5X015 SLOTS-NY | 16.51 x 21.59 [0.650 x0.850] |  | Urethane | Yes | Custom Shield | Other, Pattern
7 Spindle | Oddform | 53030568 | H216 | Custom | NOZZ IL7,(216)1C-650X850/12X020 HOLES-NY | 16.51 x 21.59 [0.650 x0.850] |  | Urethane | Yes | Custom Shield | Other, Pattern
7 Spindle | Oddform | 53030569 | H217 | Custom | NOZZ IL7,(H217)4C-095OD/555CL/70DURO-NX | 4xÆ2.41[4xÆ 0.095] |  | Urethane | Yes | Non Standard Part | Other, Pattern
7 Spindle | Oddform | 53030570 | H218 | Custom | NOZZ IL7,(H218)2C-065X090/330CL-LX | 2x(1.65 x 2.28[0.065 x 0.090]) |  | Urethane | Yes | Non Standard Part | Other, Pattern
7 Spindle | Flatpack / BGA / BNGA | 53030571 | H220 | Custom | NOZZ IL7,(H221)1C-6MM/RT-CNS300 | 6.04[0.238] |  | Urethane | Yes | BGA, BNGA, vBGA, PLCC, SOIC, SOJ, Quad/Flatpack | BGA, BNGA, PLCC, SOIC, SOJ, QFP, Pattern
7 Spindle | Connectors | 53030572 | H221 | Custom | NOZZ IL7,(H221)1C-4MMX6MM/OVAL-CNS300 | 8.00 x 4.50 [0.315 x 0.177] Oval tip |  | Stainless steel | Yes | Header Connector | Connectors, Other, Pattern
7 Spindle | Oddform | 53030574 | H223 | Custom | NOZZ IL7,(H223)1C-970X770/5X015 SLOTS-NY | 17.53 x 22.60 [0.690 x 0.890] |  | Urethane | Yes | Custom Shield | Other, Pattern
7 Spindle | Oddform | 53030575 | H224 | Custom | NOZZ IL7,(H224)1C-530X640/20X025 HOLES-NY | 13.46 x 16.25 [0.530 x 0.640] |  | Urethane | Yes | Custom Shield | Other, Pattern
7 Spindle | Oddform | 53030584 | P043 | Custom | NOZZ IL7,(P043)TS-285X575/6X 040OD-CX | Not Applicable, Multiple Pick ports of different sizes across frame |  | PC 7 | Yes | PCBA | Other, Pattern
7 Spindle | Oddform | 53030587 | F160 | Custom | NOZZ, IL7, (F160) 5.74MM X 2.18MM | Not Applicable, Multiple Pick ports of different sizes across frame |  | Stainless steel | Yes | Labels, Non Standard Part | Other, Pattern
7 Spindle | Large Chips | 53030594 | F161 | Custom | NOZZ IL7,(F161)1H-3MMOD/1.80MMID-CN | 2.99[0.118] |  | Pyramid II-220, Black | Yes | LED, Chips, ChipEndcap, Inductor, Diode | Other, Pattern
7 Spindle | Large Chips | 53030595 | F162 | Custom | NOZZ IL7,(F162)1H-4MMOD/3MMID-CN | 4.00[0.157] |  | Pyramid II-220, Black | Yes | LED, Chips, ChipEndcap, Inductor, Diode | Other, Pattern
7 Spindle | Connectors | 53030596 | D084 | Custom | NOZZ IL7,(DO84)SC-120X360357/70C-CY | 3.04 x 7.62 [0.120 x 0.300] |  | Urethane | Yes | Connectors | Connectors, Other, Pattern
7 Spindle | Connectors | 53030598 | H226 | Custom | NOZZ IL7, (H226) 1C-095OD/70C-CNX150 | 2.41[0.095] |  | Urethane | Yes | Connectors | Connectors, Other, Pattern
7 Spindle | Large Chips | 53202404 | H227 | Custom | NOZZ IL7,(H227)1C-145OD/125CB/118CHAM-CN | 3.68 [0.145] |  | Urethane | Yes | LED, Chips, ChipEndcap, Inductor, Diode | Other, Pattern
7 Spindle | Connectors | 53202406 | D086 | Custom | NOZZ IL7,(D086)SC-200X060/020 SLOT-NX | 1.60 x 5.54 [0.063 x 0.218] |  | Urethane | Yes | Connectors | Connectors, Other, Pattern
7 Spindle | Connectors | 53202413 | P044 | Custom | NOZZ IL7,(P044)TS-340X080/046ID-CX | 3.81 x 1.16[0.150 x 0.046] slot |  | Aluminium, Black Anodized | Yes | Connectors | Connectors, Other, Pattern
7 Spindle | Large Chips | 53202417 | P045 | Custom | NOZZ IL7,(P045)TS-137X137/110ID-CX | 3.48 x 3.48 [0.137 x 0.137] |  | Pyramid II-220, Black | Yes | Bare Die, Chips, ChipEndcap, Inductor, Diode | Other, Pattern
7 Spindle | Flatpack / BGA / BNGA | 53202418 | H228 | Custom | NOZZ IL7,(H228)1C-6MM S.CUP/RT-CN | 6.00[0.236] |  | Urethane | Yes | BGA, BNGA, vBGA, PLCC, SOIC, SOJ, Quad/Flatpack | BGA, BNGA, PLCC, SOIC, SOJ, QFP, Pattern
7 Spindle | Oddform | 53202420 | F165 | Custom | NOZZ IL7,(F164)1H-275OD/190ID-CNX150 | 6.98[0.275] |  | Aluminium, Black Anodized | Yes | Non Standard Part | Other, Pattern
7 Spindle | Connectors | 53202423 | F166 | Custom | NOZZ IL7, (F166)2H-045ID/035OD-CX | 2xÆ1.17[2xÆ 0.046] |  | Stainless steel | Yes | Connectors | Connectors, Other, Pattern
7 Spindle | Large Chips | 53202425 | F167 | Custom | NOZZ IL7,(F167)1H-090OD/060ID/CER-CN | 2.28[0.090] |  | Ceramic | Yes | Chips, Chipendcap, Inductor, Diode | Chips, Chipendcap, Inductor, Diode
7 Spindle | Oddform | 53202426 | D087 | Custom | NOZZ IL7,(D087)SC-.100X65X350/040 SLOT-CXX100 | 2.54 x 1.65 [0.100 x 0.065] |  | Aluminium, Black Anodized | Yes | Non Standard Part | Connectors, Other, Pattern
7 Spindle | Flatpack / BGA / BNGA | 53202429 | H230 | Custom | NOZZ IL7,(H230)2C-234S.CUP/325CL-LX | 2xÆ5.95[2xÆ 0.235] |  | Urethane | Yes | BGA, BNGA, vBGA, PLCC, SOIC, SOJ, Quad/Flatpack | Other, Pattern
7 Spindle | Large Chips | 53202431 | H232 | Custom | NOZZ IL7,(H232)1C-214OD/188ID/120CHAM-CN | 4.87[0.192] |  | Urethane | Yes | LED, Chips, ChipEndcap, Inductor, Diode | Other, Pattern
7 Spindle | Oddform | 53202433 | H234 | Custom | NOZZ IL7,(H234)1C-340S.CUP/2034X740-NX | 8.63[0.340] |  | Rubber | Yes | Non Standard Part | Other, Pattern
7 Spindle | Oddform | 53202435 | H235 | Custom | NOZZ IL7,(H235)2C-390OD/390S.CUP/RT-NN | 9.90[0.390] |  | Urethane | Yes | BGA, BNGA, vBGA, PLCC, SOIC, SOJ, Quad/Flatpack | BGA, BNGA, PLCC, SOIC, SOJ, QFP, Pattern
7 Spindle | Chips | 53202436 | F169 | Custom | NOZZ IL7,(F169)1H-.5MMOD/.2032MMID-CN | 0.50[0.0197] |  | Pyramid II-220, Black | Yes | Chips, Chipendcap, Inductor, Diode | Chips, Chipendcap, Inductor, Diode
7 Spindle | Chips | 53202437 | F170 | Custom | NOZZ IL7,(F170)1H-1MMOD/.508MMID-CN | 1.00[0.039] |  | Pyramid II-220, Black | Yes | Chips, Chipendcap, Inductor, Diode | Chips, Chipendcap, Inductor, Diode
7 Spindle | Chips | 53202438 | F171 | Custom | NOZZ IL7,(F171)1H-2MMOD/1.016MMID-CN | 1.99[0.078] |  | Pyramid II-220, Black | Yes | Chips, Chipendcap, Inductor, Diode | Chips, Chipendcap, Inductor, Diode
7 Spindle | Large Chips | 53202439 | F172 | Custom | NOZZ IL7,(F172)1H-6MMOD/4.470MMID-CN | 5.33[0.210] |  | Pyramid II-220, Black | Yes | LED, Chips, ChipEndcap, Inductor, Diode | Other, Pattern
7 Spindle | Flatpack / BGA / BNGA | 53202440 | F173 | Custom | NOZZ IL7, (F173)1H-8MMOD/5.715MMID-CN | 8.00[0.315] |  | Pyramid II-220, Black | Yes | BGA, BNGA, vBGA, PLCC, SOIC, SOJ, Quad/Flatpack | BGA, BNGA, PLCC, SOIC, SOJ, QFP, Pattern
7 Spindle | Flatpack / BGA / BNGA | 53202441 | F174 | Custom | NOZZ IL7, (F174)1H-11MMOD/8.458MMID-CN | 11.00[0.433] |  | Pyramid II-220, Black | Yes | BGA, BNGA, vBGA, PLCC, SOIC, SOJ, Quad/Flatpack | BGA, BNGA, PLCC, SOIC, SOJ, QFP, Pattern
7 Spindle | Chips | 53202442 | F175 | Custom | NOZZ IL7,(FI75)1H/MP-140OD/9X008OD-CN | 2.54[0.100] multiport |  | Semitron 225 | Yes | Chips, Chipendcap, Inductor, Diode | Chips, Chipendcap, Inductor, Diode
7 Spindle | Large Chips | 53202443 | H236 | Custom | NOZZ WIL7,(H236)1C-128ID/155OD-CN | 3.93[0.155] |  | Urethane | Yes | LED, Chips, ChipEndcap, Inductor, Diode | Other, Pattern
7 Spindle | Chips | 53202446 | F176 | Custom | NOZZ IL7,(F176)1H/MP-056OD/7X008OD-CN | 1.42[0.056] multiport |  | Semitron 225 | Yes | Chips, Chipendcap, Inductor, Diode | Chips, Chipendcap, Inductor, Diode
7 Spindle | Connectors | 53202449 | B035 | Custom | NOZZ IL7,(B035)SL-030X360X100/012SLOT-CX | 9.14 x 0.76 [0.360 x 0.029] |  | Aluminium, Black Anodized | Yes | Connectors | Connectors, Other, Pattern
7 Spindle | Large Chips | 53202455 | P047 | Custom | NOZZ IL7,(P047)TS/SL-040X065/020 SLOT-CY | 1.01 x 1.65 [0.040 x 0.065 |  | Pyramid II-220, Black | Yes | Chips, Chipendcap, Inductor, Diode | Chips, Chipendcap, Inductor, Diode
7 Spindle | Chips | 53202465 | H240 | Custom | NOZZ IL7,(H240)1C-1206-CNX050 | 1.88 [0.074] |  | Urethane | Yes | Chips, Chipendcap, Inductor, Diode | Chips, Chipendcap, Inductor, Diode
7 Spindle | Large Chips | 53202466 | F179 | Custom | NOZZ IL7,(F179)1H-180OD/160ID-CNX100 | 4.57[0.180] |  | Stainless steel | Yes | LED, Chips, ChipEndcap, Inductor, Diode | Other, Pattern
7 Spindle | Connectors | 53202468 | B036 | Custom | NOZZ IL7,(B036)SL-026X150X150/013SLOT-CX | 3.81 x 0.66 [0.150 x 0.026] |  | PH1025, Black Diamond Coat | Yes | Connectors | Connectors, Other, Pattern
7 Spindle | Large Chips | 53202470 | H243 | Custom | NOZZ IL7,(H243)1C-160OD/70C/CAP-CNX250 | 4.06[0.160] |  | Urethane | Yes | LED, Chips, ChipEndcap, Inductor, Diode | Other, Pattern
7 Spindle | Oddform | 53202471 | H244 | Custom | NOZZ IL7,(H244)1C-234S.CUP/PUSHER-CXX190 | 5.95[0.235] |  | Rubber | Yes | Non Standard Part | Other, Pattern
7 Spindle | Connectors | 53202473 | D088 | Custom | NOZZ IL7, (DO88)SC-150X235XX275/80C-CX | 5.97 x 3.81 [0.235 x 0.15] |  | Urethane | Yes | Connectors | Connectors, Other, Pattern
7 Spindle | Connectors | 53202475 | P051 | Custom | NOZZ IL7,(P051)TS-124X183X315-CX | 4.65 x 3.15[0.183 x 0.124] |  | Stainless steel | Yes | Connectors | Connectors, Other, Pattern
7 Spindle | Oddform | 53202477 | D089 | Custom | NOZZ IL7,(D089)SC-210X410X225/70C-LX | 9.90 x 6.06[0.390 x 0.240] |  | Urethane | Yes | Non Standard Part | Other, Pattern
7 Spindle | Connectors | 53202482 | F180 | Custom | NOZZ IL7,(F180)1H-216OD/134ID-CNX200 | 5.87[0.231] |  | Stainless steel | Yes | Switch, Chips, Chipendcap, Inductor, Diode. | Connectors, Other, Pattern
7 Spindle | Oddform | 53202484 | F181 | Custom | NOZZ IL7,(F181)2H-058OD/0400D/167CL-CX | Not Applicable, Multiple Pick ports of different sizes across frame |  | Stainless steel | Yes | Non Standard Part | Other, Pattern
7 Spindle | Oddform | 53202487 | D090 | Custom | NOZZ IL7,(D090)SC-415X180X287/C60/NY | 4.57 x 10.54[0.180 x 0.415] |  | Urethane | Yes | Non Standard Part | Other, Pattern
7 Spindle | Chips | 53202489 | F182 | Custom | NOZZ WIL7,(F182)MP-5X008OD-CN | 1.14[0.045] multiport |  | Semitron 225 | Yes | Chips, Chipendcap, Inductor, Diode | Chips, Chipendcap, Inductor, Diode
7 Spindle | Oddform | 53202490 | H247 | Custom | NOZZ IL7,(H247)2C-6MMS.CUP/CL649-NX | 2xÆ6.00[2xÆ 0.236] |  | Urethane | Yes | Non Standard Part | Other, Pattern
7 Spindle | Connectors | 53202498 | H251 | Custom | NOZZ IL7,(H251)2C-095OD/250CL/80C/CAP-CX | 2xÆ2.41[2xÆ 0.095] |  | Urethane | Yes | Connectors | Connectors, Other, Pattern
7 Spindle | Chips | 53374404 | F186 | Custom | NOZZ IL7,(F186)1H-100OD/063ID/CER-CN | 2.03[0.080] |  | Ceramic | Yes | Chips, Chipendcap, Inductor, Diode | Chips, Chipendcap, Inductor, Diode
7 Spindle | Oddform | 53374406 | B038 | Custom | NOZZ IL7,(B038)2SL-200X050/114CL-CX | 2 x (8.12 x 0.30[0.320 x 0.012]) |  | Urethane | Yes | Non Standard Part | Other, Pattern
7 Spindle | Oddform | 53374408 | F188 | Custom | NOZZ IL7,(F188)1H-3.81X.820/020OD/30X-NX | 96.52 x 11.17[3.740 x 0.440] |  | Aluminium, Black Anodized | Yes | Custom Shield | Other, Pattern
7 Spindle | Oddform | 53374411 | P052 | Custom | NOZZ IL7,( P052)TS-1.512X1.730-NX | 33.78 x 19.45[1.330 x0.766] |  | Aluminium, Black Anodized | Yes | Custom Shield | Other, Pattern
7 Spindle | Connectors | 53374413 | D092 | Custom | NOZZ IL7,(D092)SC-060X100X255-CN | 2.54 x 1.27 [0.100 x0.050] |  | Urethane | Yes | Connectors | Connectors, Other, Pattern
7 Spindle | Connectors | 53374414 | D093 | Custom | NOZZ IL7,(D093)SC-060X160X255-CN | 4.06 x 1.52[0.160 x 0.060] |  | Urethane | Yes | Connectors | Connectors, Other, Pattern
7 Spindle | Oddform | 53374422 | P053 | Custom | NOZZ IL7,( P053)1H--NX | 43.25 x 19.45[1.703 x 0.766] |  | Aluminium, Black Anodized | Yes | Custom Shield | Other, Pattern
7 Spindle | Oddform | 53374423 | P054 | Custom | NOZZ IL7,( P054)1H--NX | 17.14 x 19.45{0.766 x 0.675] |  | Aluminium, Black Anodized | Yes | Custom Shield | Other, Pattern
7 Spindle | Oddform | 53374424 | P055 | Custom | NOZZ IL7,( P055)1H--NX | 43.25 x 19.45[1.703 x 0.766] |  | Aluminium, Black Anodized | Yes | Custom Shield | Other, Pattern
7 Spindle | Connectors | 53374425 | F190 | Custom | NOZZ IL7,(F190)1H-250OD/135ID-CNX225 | 5.58[0.220] |  | PH1025, Black Diamond Coat | Yes | Switch, Chips, Chipendcap, Inductor, Diode. | Connectors, Other, Pattern
7 Spindle | Connectors | 53374432 | D096 | Custom | NOZZ FJC,(D096)SC-250X360X375/60C-CY | 6.35 x 9.14[0.250 x 0.360] |  | Urethane | Yes | Connectors | Connectors, Other, Pattern
7 Spindle | Oddform | 53374436 | P056 | Custom | NOZZ IL7,(P056)TS-736X716-NX | 18.69 x 18.18[0.736 x0.716] |  | Aluminium, Black Anodized | Yes | Custom Shield | Other, Pattern
7 Spindle | Flatpack / BGA / BNGA | 53374438 | H256 | Custom | NOZZ IL7,(H256)1C-650OD/390S.CUP/RT-LN-100 | 9.90[0.390] |  | Urethane | Yes | BGA, BNGA, vBGA, PLCC, SOIC, SOJ, Quad/Flatpack | BGA, BNGA, PLCC, SOIC, SOJ, QFP, Pattern
7 Spindle | Large Chips | 53374439 | F192 | Custom | NOZZ IL7,(F192)1H-234OD/787OD DISK-LN | 5.94 [0.234] |  | Vespel SP-22 | Yes | LED, Chips, ChipEndcap, Inductor, Diode | Other, Pattern
7 Spindle | Oddform | 53374440 | D097 | Custom | NOZZ IL7,(D097)SC-070X125/062R-CY | 2.95 x 1.77[0.116 x 0.070] |  | Urethane | Yes | Cylindrical Fuse, Large Melf | Melf, Other, Pattern
7 Spindle | Chips | 53374443 | P057 | Custom | NOZZ IL7,(P057)TS-200OD/110ID-CN | 5.80[0.200] |  | Pyramid II-220, Black | Yes | Chips, Chipendcap, Inductor, Diode | Chips, Chipendcap, Inductor, Diode
7 Spindle | Connectors | 53374476 | F193 | Custom | NOZZ IL7 ( F193) 1H - 250OD/144ID,CY | 5.58[0.220] |  | PH1025, Black Diamond Coat | Yes | Switch, Chips, Chipendcap, Inductor, Diode. | Connectors, Other, Pattern
7 Spindle | Flatpack / BGA / BNGA | 53374486 | H263 | Custom | NOZZ IL7(H263)1C-234ODX110ID CNX250 | 5.96[0.234] |  | Rubber | Yes | BGA, BNGA, vBGA, PLCC, SOIC, SOJ, Quad/Flatpack | BGA, BNGA, PLCC, SOIC, SOJ, QFP, Pattern
7 Spindle | Oddform | 53374508 | D100 | Custom | NOZZ FJC, SC-120X200X257/KEY 80C-CY | 5.84 x 9.14 [0.230 x 0.360] |  | Urethane | Yes | Box Cap | Other, Pattern
7 Spindle | Oddform | 53374510 | F197 | Custom | NOZZ IL7, .196 LED | 5.23[0.206] |  | A2 Tool Steel, Black Diamond Coat | Yes | Through hole LED | Connectors, Other, Pattern
7 Spindle | Connectors | 53374511 | F198 | Custom | NOZZ IL7,(F198) 2 WAY CONN. | 2x(1.9 x 3.18[0.075 x 0.125]) |  | Urethane | Yes | Connectors | Connectors, Other, Pattern
7 Spindle | Connectors | 53374521 | B039 | Custom | NOZZ FJC SL-040X140X255-CX | 3.55 x 1.06[0.140 x 0.040] |  | Aluminium, Black Anodized | Yes | Connectors | Other, Pattern
7 Spindle | Oddform | 53374523 | B040 | Custom | NOZZ FJC (B040) SC-100X300/125RCC70-CX | 7.62 x 2.54 [0.300 x 0.100] |  | Urethane | Yes | Cylindrical Fuse, Large Melf | Melf, Other, Pattern
7 Spindle | Chips | 53374539 | F197 | Custom | NOZZ IL7 (F197) 1H-.025OD/.0125R-CN | 0.63[0.025] multiport |  | PH1025, Black Diamond Coat | Yes | Chips, Chipendcap, Inductor, Diode | Chips, Chipendcap, Inductor, Diode
7 Spindle | Oddform | 53374546 | R010 | Custom | NOZZ IL7, (R010)PR-080X155X275-CX | Not Applicable, Multiple Pick ports of different sizes across frame |  | Aluminium, Black Anodized | Yes | Spring | Connectors, Other, Pattern
7 Spindle | Oddform | 53374554 | H267 | Custom | NOZZ IL7 (H267) 4C- 125OD/220CL/90C-YX | 4xÆ3.17[4xÆ 0.125] |  | Urethane | Yes | Array Chip | Other, Pattern
7 Spindle | Connectors | 53374555 | D103 | Custom | NOZZ IL7, (103) SC-090X157X402/C80-CX SM CONN | 4.09 x 2.38[0.161 x 0.098] |  | Urethane | Yes | Connectors | Other, Pattern
7 Spindle | Connectors | 53374556 | D104 | Custom | NOZZ IL7, (D104) SC-100X280X402/C80-CX LRG CONN | 7.26 x 2.64[0.300x 0.104] |  | Urethane | Yes | Connectors | Other, Pattern
7 Spindle | Oddform | 53374560 | D105 | Custom | NOZZ FJC,(D105) SC-120X200X257/KEY | 7.70 x 3.05[0.303 x 0.120] |  | Aluminium, Black Anodized | Yes | Box Cap | Other, Pattern
7 Spindle | Connectors | 53760806 | H270 | Custom | NOZZ FJC, 2C-160/660-NX | 2xÆ4.06[2xÆ 0.160] |  | Urethane | Yes | Connectors | Other, Pattern
7 Spindle | Chips | 53760810 | F200 | Custom | NOZZ FJC, (F200) 1 H .035OD/006 ID CN | 0.76[0.030] |  | Black Diamond Titankote-Stainless Steel | Yes | Chips, Chipendcap, Inductor, Diode | Chips, Chipendcap, Inductor, Diode
7 Spindle | Oddform | 53760811 | D106 | Custom | NOZZ IL7 FUZ (D106) 250 X 400 C70/P,NX | 9.85 x 5.33[0.388 x 0.210] |  | Urethane | Yes | Non Standard Part | Other, Pattern
7 Spindle | Connectors | 53760813 | F201 | Custom | IL7 NOZZ, (F201)1H-134OD/110ID-CN | 3.40[0.134] |  | 316 St Steel | Yes | CK Switch | Connectors, Other, Pattern
7 Spindle | Large Chips | 53760818 | H272 | Custom | NOZZ IL7, (H272) IC-200OD/170ID/90C-CN | 4.36[0.172] |  | Urethane | Yes | LED, Chips, ChipEndcap, Inductor, Diode | Other, Pattern
7 Spindle | Chips | 53760819 | T052 | Custom | NOZZ IL7, (TO52)MP-603-NX/SPEC | 2.03[0.080] |  | Ceramic | Yes | Chips, Chipendcap, Inductor, Diode | Chips, Chipendcap, Inductor, Diode
7 Spindle | Connectors | 53760820 | D107 | Custom | NOZZ IL7, (D107)SC-2X060X240/70C-CY | 2x(5.71 x 2.03[0.225 x0.080]) |  | Urethane | Yes | Connectors | Other, Pattern
7 Spindle | Chips | 53760821 | H273 | Custom | NOZZ FJC, (H273) 1C-095/80D 4X.010-CN | 1.91 x 1.91[0.075x0.075] |  | Urethane | Yes | Chips, Chipendcap, Inductor, Diode | Chips, Chipendcap, Inductor, Diode
7 Spindle | Connectors | 53760823 | P058 | Custom | NOZZ IL7 (P058)TS-295 X 090 CX | 7.49x 2.39[0.295x0.094] |  | Aluminium, Black Anodized | Yes | Connectors | Other, Pattern
7 Spindle | Connectors | 53760833 | B042 | Custom | NOZZ IL7 (B042) SL 020X360X175-CX | 7.87 x 0.50 [0.310 x 0.020] |  | A2 Tool Steel, Black Diamond Coat | Yes | Connectors | Other, Pattern
7 Spindle | Connectors | 53760842 | B043 | Custom | NOZZ IL7 (B043)NOZZ IL7 2X080X130SLOT/80C-CY | 7.11 x 5.84[0.280 x 0.230] |  | Urethane | Yes | Connectors | Other, Pattern
7 Spindle | Connectors | 53760843 | H276 | Custom | NOZZ IL7, (H276) 2C, 095C-CL160-CY | 2xÆ2.03[2xÆ 0.080] |  | Urethane | Yes | Connectors | Other, Pattern
7 Spindle | Large Chips | 53760845 | H278 | Custom | NOZZ IL7, (H278)1C-160OD/80C/CAP-CNX325 | 4.06[0.160] |  | Urethane | Yes | BGA, BNGA, vBGA, PLCC, SOIC, SOJ, Quad/Flatpack | BGA, BNGA, PLCC, SOIC, SOJ, QFP, Pattern
7 Spindle | Oddform | 53760847 | F202 | Custom | NOZZ IL7, (F202)2H-058OD/040OD/182CL-CX | Not Applicable, Multiple Pick ports of different sizes across frame |  | Stainless steel | Yes | Non Standard Part | Other, Pattern
7 Spindle | Oddform | 53760848 | H280 | Custom | NOZZ IL7, (H280) 1C, 8MM CUP/PUSHER | 8.00[0.314] |  | Rubber | Yes | Non Standard Part | Other, Pattern
7 Spindle | Large Chips | 53760849 | F203 | Custom | NOZZ IL7, (F203) 1H-068/012OD/TEF-CN | 1.72[0.068] multiport |  | Teflon, White | Yes | LED, Chips, ChipEndcap, Inductor, Diode | Other, Pattern
7 Spindle | Oddform | 53760855 | D111 | Custom | NOZZ IL7, FUZ (D111) SC-070X155/70C/LX - Tab Nozzle | 3.17 x 1.77[0.125 x 0.070] |  | Urethane | Yes | Non Standard Part | Other, Pattern
7 Spindle | Connectors | 53760857 | F206 | Custom | NOZZ IL7, (F206)2H-058OD/042ID/170CL-CX | 2xÆ1.06[2xÆ 0.042] |  | Black Diamond Titankote-Stainless Steel | Yes | Connectors | Connectors, Other, Pattern
7 Spindle | Connectors | 53760858 | D112 | Custom | NOZZ IL7,(D112)SC-080X200/030SL/80C-CX | 2.03 x 5.08[0.080 x 0.200] |  | Urethane | Yes | Connectors | Connectors, Other, Pattern
7 Spindle | Oddform | 53760859 | H281 | Custom | NOZZ IL7, (H281) 1C-8MMS.CUP/PUSHER | 8.00[0.314] |  | Rubber | Yes | Battery assembly | Other, Pattern
7 Spindle | Oddform | 53760860 | H282 | Custom | NOZZ IL7, (H282) 1C-560S.CUP/PUSHER | 14.22[0.560] |  | Rubber | Yes | Battery assembly | Other, Pattern
7 Spindle | Connectors | 53760865 | D113 | Custom | NOZZ IL7,(D113) SC-.300/.075/.025, center line .257". | 4.57 x 2.15[0.180 x0.085] |  | Urethane | Yes | Connectors | Connectors, Other, Pattern
7 Spindle | Connectors | 53760868 | H283 | Custom | Nozz IL7, H283) 1C-058/C80. FT-CX | 1.47[0.058] |  | Urethane | Yes | Connectors | Connectors, Other, Pattern
7 Spindle | Oddform | 53760872 | F207 | Custom | NOZZ IL7, (F207) 1H-495 OD/3901D-CN | 12.57[0.495] |  | Pyramid II-220, Black | Yes | Radial Caps, heavy cylindrical oddform parts | Other, Pattern
7 Spindle | Oddform | 53760874 | H286 | Custom | NOZZ IL7, (H286))2C-360F/520CL-CX | 2xÆ9.14[2xÆ 0.360] |  | Urethane | Yes | Non Standard Part | Other, Pattern
7 Spindle | Oddform | 53760876 | P061 | Custom | NOZZ IL7, (P061) PERIM PORT | 10.34 x 8.33[0.403 x 0.328] |  | Aluminium, Black Anodized | Yes | Custom Shield | Other, Pattern
7 Spindle | Oddform | 53760877 | J013 | Custom | NOZZ IL7 (J013)PL-2P-CONE/470CL-CX | 2x(6.35[0.250]) |  | 17-4-PH1025 | Yes | Non Standard Part | Other, Pattern
7 Spindle | Oddform | 53760878 | J014 | Custom | NOZZ IL7 (J014)PL-2P-CONE/520CL-CX | 2x(6.35[0.250]) |  | 17-4-PH1025 | Yes | Non Standard Part | Other, Pattern
7 Spindle | Oddform | 53760879 | H287 | Custom | NOZZ IL7, (H287) 2C - 125OD/085ID/***CL-NX | 2xÆ3.18[2xÆ 0.125] |  | Urethane | Yes | Custom Shield | Other, Pattern
7 Spindle | Connectors | 53760889 | H288 | Custom | NOZZ IL7, (H288)2C, 095C-CL100-CX | 2xÆ2.41[2xÆ 0.095] |  | Urethane | Yes | Connectors | Connectors, Other, Pattern
7 Spindle | Oddform | 53760890 | D116 | Custom | NOZZ IL7,(D116) 1C-100X190/80C-NX/PUSHER | 4.83 x 2.54[0.190 x 0.100] |  | Urethane | Yes | Clips, Non Standard Part | Other, Pattern
7 Spindle | Large Chips | 53760891 | H289 | Custom | NOZZ IL7, (H289)1C-3.7MMOD/3.3MMID-CN | 7.31[0.288] |  | Urethane | Yes | LED, Chips, ChipEndcap, Inductor, Diode | Other, Pattern
7 Spindle | Flatpack / BGA / BNGA | 53760895 | H292 | Custom | NOZZ IL7 (H292) 340F SHORT .100" | 8.63[0.340] |  | Urethane | Yes | BGA, BNGA, vBGA, PLCC, SOIC, SOJ, Quad/Flatpack | BGA, BNGA, PLCC, SOIC, SOJ, QFP, Pattern
7 Spindle | Oddform | 53760896 | H291 | Custom | NOZZ, IL7, (H291) 2CX125C/CL.460 LB, X | 2xÆ3.17[2xÆ 0.125] |  | Urethane | Yes | Battery assembly | Other, Pattern
7 Spindle | Chips | 54036304 | F212 | Custom | NOZZ IL7 (F212) 1H-.112OD/.059ID-CN | 2.84[0.112] |  | Aluminium, Black Anodized | Yes | Chips, Chipendcap, Inductor, Diode | Chips, Chipendcap, Inductor, Diode
7 Spindle | Large Chips | 54036313 | F213 | Custom | NOZZ IL7, (F213) 1H-068/012OD/TEF-CN | 1.99 x 1.99[0.079 x 0.079] |  | PH1025, Black Diamond Coat | Yes | LED, Chips, ChipEndcap, Inductor, Diode | Other, Pattern
7 Spindle | Oddform | 54036314 | J015 | Custom | NOZZ FJC, (J015)PR-205X250/070R-CY | Not Applicable, Multiple Pick ports of different sizes across frame |  | Aluminium, Black Anodized | Yes | Battery Contact, Non Standard Part | Other, Pattern
7 Spindle | Connectors | 54036319 | B044 | Custom | NOZZ IL7, (BO44) SL-3X034X240X198-CX | 3x(6.09 x 0.86[0.240 x 0.034]) |  | Aluminium, Black Anodized | Yes | Connectors | Connectors, Other, Pattern
7 Spindle | Large Chips | 54036320 | F216 | Custom | NOZZ IL7, (F216) 1H-068/076OD/TEF-CN | 1.72[0.068] |  | PH1025, Black Diamond Coat | Yes | LED, Chips, ChipEndcap, Inductor, Diode | Other, Pattern
7 Spindle | Connectors | 54036326 | B045 | Custom | NOZZ IL7, (B045) SL-032X125-CX | 6.35 x 1.27 [0.250 x 0.050] |  | Aluminium, Black Anodized | Yes | Crystal | Crystal, Other, Pattern
7 Spindle | Chips | 54036329 | F217 | Custom | NOZZ IL7, (F217)1H-076OD/055ID/CER-CN | 1.93[0.076] |  | Zirconia | Yes | Chips, Chipendcap, Inductor, Diode | Chips, Chipendcap, Inductor, Diode
7 Spindle | Connectors | 54036331 | T053 | Custom | NOZZ IL7 (T053) BLADE-030X160X250/.013-CY | 4.00 x 0.76[0.158 x 0.030] |  | Pyramid II-220, Black | Yes | Connectors | Connectors, Other, Pattern
7 Spindle | Connectors | 54036337 | D118 | Custom | NOZZ IL7, (D118) SC-100X300X106/C80-CX | 7.62 x 2.54 [0.300 x 0.100] |  | Urethane | Yes | Connectors | Connectors, Other, Pattern
7 Spindle | Oddform | 54036338 | D119 | Custom | NOZZ IL7, (D119) SC-080WX125L/70C-CY-325 | 4.32 x 2.29[0.170 x 0.090] |  | Urethane | Yes | Battery Contact, Non Standard Part | Other, Pattern
7 Spindle | Chips | 54036340 | H300 | Custom | NOZZ IL7, (H300) 4CB-1C-070OD/025ID/90A/4CB-CN | 1.77[0.070] |  | Urethane | Yes | Chips, Chipendcap, Inductor, Diode | Chips, Chipendcap, Inductor, Diode
7 Spindle | Oddform | 54036347 | V024 | Custom | NOZZ IL7, (V024)MF/SC-200X275/5.5MMOD/80C-CY | 4.60[0.181] |  | Urethane | Yes | Non Standard Part | Other, Pattern
7 Spindle | Connectors | 54036352 | D120 | Custom | Nozzle IL7,(D120)SC-150X360X225-CX 70D With a .090 X .240 slot | 4.32 x 8.89[0.170 x 0.350] |  | Urethane | Yes | Connectors | Connectors, Other, Pattern
7 Spindle | Chips | 54036354 | F219 | Custom | NOZZ IL7, (F219)1H-020OD/010R-CN | 0.50[0.02] Multiport |  | PH1025, Black Diamond Coat | Yes | Chips, Chipendcap, Inductor, Diode | Chips, Chipendcap, Inductor, Diode
7 Spindle | Oddform | 54036355 | H302 | Custom | NOZZ IL7, (H302) 2C-340S.CUP/900CL-CX | 2xÆ8.64[2xÆ 0.364] |  | Urethane | Yes | Tray, Non Standard Part | Other, Pattern
7 Spindle | Oddform | 54036356 | H303 | Custom | Nozz IL7, (H303) 2C- 6MM OR 8MMS.CUP,CL590-NX | 2xÆ6.00[2xÆ 0.236] |  | Urethane | Yes | Non Standard Part | Other, Pattern
7 Spindle | Large Chips | 54036358 | B046 | Custom | NOZZ IL7, (B046) MELF-075R-CY | 2.61[0.103] |  | PH1025, Black Diamond Coat | Yes | Melf, Cylindrical parts | Melf, Other, Pattern
7 Spindle | Oddform | 54036359 | D121 | Custom | NOZZ IL7, (D120) 2SC-225CL/70C-CNX100 | 9.14[0.360] |  | Urethane | Yes | Non Standard Part | Other, Pattern
7 Spindle | Oddform | 54036360 | H304 | Custom | NOZZ IL7, (H304)2C-125OD/435CL/70C-NX | 2xÆ3.17[2xÆ 0.125] |  | Urethane | Yes | Non Standard Part | Other, Pattern
7 Spindle | Oddform | 54036362 | B048 | Custom | NOZZ IL7, (B048)SL-138X203-CX | 5.66 x 4.01[0.223x0.158} |  | Pyramid II-220, Black | Yes | Non Standard Part | Other, Pattern
7 Spindle | Large Chips | 54036365 | D122 | Custom | NOZZ IL7, (D122)SC-080X160/075R-CY | 3.20 x 2.85[0.126 x 0.112] |  | Aluminium, Black Anodized | Yes | Melf, Cylindrical parts | Melf, Other, Pattern
7 Spindle | Chips | 54036370 | H306 | Custom | NOZZ IL7, (H306)1C-160C/70C-NXX16MM | 4.06[0.160] |  | Urethane | Yes | Chips, Chipendcap, Inductor, Diode | Chips, Chipendcap, Inductor, Diode
7 Spindle | Oddform | 54036371 | H307 | Custom | NOZZ IL7, (H307)4C-4MM S.CUP/1.035CL-NX | 4xÆ2.50[4xÆ 0.098] |  | Urethane | Yes | non Standard Part | Other, Pattern
7 Spindle | Oddform | 54036372 | H308 | Custom | NOZZ IL7, (H308)4C-4MMS.CUP/775CL-NX | 4xÆ2.50[4xÆ 0.098] |  | Urethane | Yes | non Standard Part | Other, Pattern
7 Spindle | Oddform | 54036374 | H309 | Custom | NOZZ IL7, (H309)2C-5MMS.CUP/CL300-NX | 2xÆ5.00[2xÆ 0.196] |  | Urethane | Yes | Box Cap | Other, Pattern
7 Spindle | Oddform | 54036375 | H310 | Custom | NOZZ FJC, (H310) 2C-234f/550CL/C48X | 2xÆ5.95[2xÆ 0.234] |  | Urethane | Yes | non Standard Part | Other, Pattern
7 Spindle | Oddform | 54036380 | F221 | Custom | NOZZ IL7, (F221)1H-043ID X 300L/CN | 3.95[0.155] |  | PH1025, Black Diamond Coat | Yes | Pins, Non Standard Part | Other, Pattern
7 Spindle | Oddform | 54036383 | H311 | Custom | NOZZ IL7, (H311)1C-440/560S.CUP/RT/60C-CN | 19.05[0.750] |  | Urethane | Yes | Non Standard Part | Other, Pattern
7 Spindle | Flatpack / BGA / BNGA | 54036384 | B049 | Custom | NOZZ IL7, (B049)SL-18X18MM/NX | 28.58 x 28.58[1.125 x 1.125] |  | PC7 Black ESD | Yes | HBM, Substrate | BGA, BNGA, PLCC, SOIC, SOJ, QFP, Pattern
7 Spindle | Chips | 54036385 | F222 | Custom | NOZZ IL7, (F222)1H-065OD/046ID-CN | 1.65[0.065] |  | Black Diamond Titankote-Stainless Steel | Yes | Chips, Chipendcap, Inductor, Diode | Chips, Chipendcap, Inductor, Diode
7 Spindle | Connectors | 54036386 | P062 | Custom | NOZZ IL7, (P062)1S-300 X 105 – CX | 7.62 x 2.67 [0.300 x 0.105] |  | Aluminium, Black Anodized | Yes | Connectors | Connectors, Other, Pattern
7 Spindle | Oddform | 54036388 | B050 | Custom | NOZZ IL7, (B050)X-SL-14.485X17.326-CX | 17.32 x 14.48 [0.682 x 0.570] |  | PC7 Black ESD | Yes | Custom Shield | Other, Pattern
7 Spindle | Oddform | 54036391 | D123 | Custom | NOZZ IL7, (D123)3C-5MM/CUST-NX | Not Applicable, Multiple Pick ports of different sizes across frame |  | Urethane | Yes | Non Standard Part | Other, Pattern
7 Spindle | Chips | 54036393 | P064 | Custom | NOZZ IL7, (P064)1H-081OD/024ID-CN | 2.09[0.076] Multiport |  | Aluminium, Black Anodized | Yes | Chips, Chipendcap, Inductor, Diode | Chips, Chipendcap, Inductor, Diode
7 Spindle | Oddform | 54036394 | D125 | Custom | NOZZ IL7, (D125)SC-080X130 SL/80C-CX | 9.14[0.360] |  | Urethane | Yes | Non Standard Part | Other, Pattern
7 Spindle | Oddform | 54036397 | H312 | Custom | NOZZ IL7, (H312)C-650OD/390S.CUP/RT-LN | 16.51[0.650] |  | Urethane | Yes | Non Standard Part | Other, Pattern
7 Spindle | Oddform | 54199902 | H314 | Custom | NOZZ IL7, (H314)1C-8.8S.CUP/RT/90C-CN | 19.05[0.750] |  | Urethane | Yes | Non Standard Part | Other, Pattern
7 Spindle | Connectors | 54199903 | D126 | Custom | NOZZ IL7, (D126)SC-040X160 SL/80C-CX | 6.22 x 2.79[0.245 x 0.110] |  | Urethane | Yes | Connectors | Connectors, Other, Pattern
7 Spindle | Oddform | 54199904 | D127 | Custom | NOZZ IL7, (D127)SC-130WX360L TIP/70C-CX-550 | 9.14 x 3.3 [0.360 x 0.130] |  | Urethane | Yes | U-Shaped Heat Sink | Other, Pattern
7 Spindle | Connectors | 54199905 | B051 | Custom | NOZZ IL7, (B051)SL-020X060-CX | 1.91 x 0.89[0.075 x 0.035] |  | Aluminium, Black Anodized | Yes | Connectors | Connectors, Other, Pattern
7 Spindle | Oddform | 54199907 | H315 | Custom | NOZZ IL7, (H315)1C-8.8S.CUP-3CN | 33.02[1.30] |  | PC7 Black ESD | Yes | non Standard Part | Other, Pattern
7 Spindle | Oddform | 54199908 | H316 | Custom | NOZZ IL7, (H316) 4C-4.3S.CUP-3CN | 33.02[1.30] |  | PC7 Black ESD | Yes | non Standard Part | Other, Pattern
7 Spindle | Chips | 54199909 | F223 | Custom | NOZZ IL7, (F223)1H-017OD/006R-CN | 0.43[0.017] |  | PH1025, Black Diamond Coat | Yes | Chips, Chipendcap, Inductor, Diode | Chips, Chipendcap, Inductor, Diode
7 Spindle | Oddform | 54199910 | H317 | Custom | NOZZ IL7, (H317) 2X125C/2X160C-CNX100 | 4xÆ 3.17[4xÆ 0.125] |  | Urethane | Yes | Battery assembly | Other, Pattern
7 Spindle | Flatpack / BGA / BNGA | 54199912 | F224 | Custom | NOZZ IL7,(F224)1H-260OD/225ID-CNX100 | 6.60[0.270] |  | Aluminium, Black Anodized | Yes | BGA, BNGA, vBGA, PLCC, SOIC, SOJ, Quad/Flatpack | BGA, BNGA, PLCC, SOIC, SOJ, QFP, Pattern
7 Spindle | Oddform | 54199919 | B052 | Custom | NOZZ IL7, (B052)MP-20MMSQ/R812-NX | 18.40 x 18.40 [0.724 x 0.724] |  | PC7 Black ESD | Yes | 20 mm square Glass part | Other, Pattern
7 Spindle | Oddform | 54199920 | H320 | Custom | NOZZ IL7, (H320) 1C-8.8 S.CUP-3CN | 33.02[1.30] |  | PC7 Black ESD | Yes | non Standard Part | Other, Pattern
7 Spindle | Oddform | 54199921 | H321 | Custom | NOZZ IL7, (H321) 4C-4.3S.CUP-3CN | 33.02[1.30] |  | PC7 Black ESD | Yes | non Standard Part | Other, Pattern
7 Spindle | Oddform | 47271042 | NOZLJ146 | Custom | NOZLJ146,FJ3 Type,R-R Pin, torlon | ID 2.47[0.097] |  | PAI 4301 | Yes | Dowel Pin | Other, Pattern
7 Spindle | Oddform | 47271043 | NOZLJ149 | Custom | NOZLJ149,FJ3 Type,R-R Pin, ID=2.0mm | 3.18 [0.125] |  | POM Polyoxymethylene | Yes | Dowel Pin | Other, Pattern
7 Spindle | Oddform | 47271044 | NOZLJ150 | Custom | NOZLJ150,FJ3 Type,R-R Pin, ID=1.5mm | 3.18 [0.125] |  | POM Polyoxymethylene | Yes | Dowel Pin | Other, Pattern
7 Spindle | Oddform | 47271045 | NOZLJ193 | Custom | NOZLJ193,FJ3 Type,OD=2.0mm Bullet Pin | ID 2.1 [0.082] |  | PAI 4301 | Yes | Dowel Pin | Other, Pattern
7 Spindle | Oddform | 47271046 | NOZLJ194 | Custom | NOZLJ194,FJ3 Type,OD=1.5mm Bullet Pin | ID 2.0 [0.079] |  | PAI 4301 | Yes | Dowel Pin | Other, Pattern
7 Spindle | Oddform | 47271047 | NOZLJ203 | Custom | NOZLJ203,FJ3 Type,Wave Surface Part | 2xÆ 1.00 [2xÆ 0.039] |  | POM Polyoxymethylene | Yes | Wave surface part | Other, Pattern
30 Spindle | Chips | 52792808 | T031 | Custom | NOZZ HSC,(T031)MP-008004/SLOT-CX | 0.30 x 0.20 [0.012 x 0.008] slotted tip |  | Ceramic | Yes | 008004 [0201 metric] | Chips, Chipendcap, Inductor, Diode
30 Spindle | Chips | 52792809 | T032 | Custom | NOZZ HSC,(T032)MP-008004/2HOLES-CX | 0.30 x 0.20 [0.012 x 0.008] multi port |  | Ceramic | Yes | 008004 [0201 metric] | Chips, Chipendcap, Inductor, Diode
30 Spindle | Large Chips | 52792817 | P037 | Custom | NOZZHSC,(P037)100X0620CX PLASTIC | 1.57 x 2.54 [0.062 x 0.100] |  | PIE7 | Yes | LED, Chips, ChipEndcap, Inductor, Diode | Other, Pattern
30 Spindle | Large Chips | 52792823 | P038 | Custom | NOZZHSC,(P038)TS/AL-100X062-CX ALUM | 1.57 x 2.54 [0.062 x 0.100] |  | Aluminium, Black Anodized | Yes | LED, Chips, ChipEndcap, Inductor, Diode | Other, Pattern
20 Spindle EPIQx | Chips | 54737201 | 6011 | Standard | FX NOZZLE, 01005 BLADE | 0.40x0.22 [0.016x0.009] |  | Ceramic | Yes | 01005 | Chip, Chip Endcap |  | Rectangular slotted tip
20 Spindle EPIQx | Chips | 54737202 | 6021 | Standard | FX NOZZLE, 0201 BLADE | 0.66x0.0.27 [0.026x0.011] |  | Ceramic | Yes | 0201 | Chip, Chip Endcap |  | Rectangular multi port tip
20 Spindle EPIQx | Chips | 54737203 | 6030 | Standard | FX NOZZLE, 0402 BLADE | 0.93 [0.037] |  | Ceramic | Yes | 0402 | Chip, Chip Endcap |  | Oval Multi port tip
20 Spindle EPIQx | Chips | 54737204 | 6040 | Standard | FX NOZZLE, 0603 BLADE | 1.37[0.054] |  | Ceramic | Yes | 0603 | Chip, Chip Endcap, Crystals, Diodes, SOT |  | Oval Multi port tip
20 Spindle EPIQx | Chips | 54737205 | 6440 | Standard | FX NOZZLE, 1.3MM DIA STEEL | 1.29[0.051] |  | Steel | No | 0805 | Chip, Chip Endcap, Crystals, Diodes, SOT |  | Circular tip
20 Spindle EPIQx | Chips | 54737206 | 6450 | Standard | FX NOZZLE, 1.8MM DIA STEEL | 1.80[0.071] |  | Steel | No | 1206 | Chip, Chip Endcap, Crystals, Diodes, SOT |  | Circular tip
20 Spindle EPIQx | Large Chips | 54737208 | 6220 | Standard | FX NOZZLE, 3.1MM DIA COMPLIANT | 3.125[0.125] |  | Complaint | Yes | 1812 1825 2010,2512, SOIC8, SOIC14,PLCC18 | SOT, SOJ, PLCC, CSP, DIODE, Crystals, Inductors, Qaud/Flatpack |  | Circular tip
20 Spindle EPIQx | Chips | 54737209 | 6000 | Standard | FX NOZZLE, 008004 BLADE | 0.30 x 0.20 [.012 x .008] |  | Ceramic | Yes | 008004 | Chip, Chip Endcap |  | Rectangular slotted tip
20 Spindle EPIQx | Chips | 54737211 | 6401 | Standard | FX NOZZLE, 0.22MM DIA CERAMIC | 0.22 [ .009] |  | Ceramic | Yes | Disc Spacer | Special |  | Circular tip
20 Spindle EPIQx | Chips | 54737214 | 6022 | Standard | FX NOZZLE, 0201 CERAMIC, OVAL PORT | 0.50 x 0.36 [.020 x .014] |  | Ceramic | Yes | 0201 | Chip, Chip Endcap |  | Oval single port tip
20 Spindle EPIQx | Melf | 54737215 | 6320 | Standard | FX NOZZLE, R1.3 MELF | 1.32[0.052] |  | Steel | No | MELF-2.0x1.3 | Melf |  | Circular tip
20 Spindle EPIQx | Melf | 54737216 | 6340 | Standard | FX NOZZLE, R2.1 MELF | 2.10[0.083] |  | Steel | No | MELF-3.4x1.4 to MELF-9.3x2.6 | Melf |  | Circular tip
20 Spindle EPIQx | Chips | 54737217 | 6420 | Standard | FX NOZZLE, 0402 CERAMIC CONICAL | 0.60[0.024] |  | Ceramic | Yes | 0402 | Chip, Chip Endcap |  | Circular tip
20 Spindle EPIQx | Chips | 54737218 | 6430 | Standard | FX NOZZLE, 0603 STEEL CONICAL | 0.91[0.036] |  | Steel | No | 0603 | Chip, Chip Endcap, Crystals, Diodes, SOT |  | Circular tip
20 Spindle EPIQx | Chips | 54737219 | 6530 | Standard | FX NOZZLE, 0603 COMPLIANT, PUSH-ON | 0.91[0.036] |  | Complaint | Yes | 0603 | Chip, Chip Endcap, Crystals, Diodes, SOT |  | Circular tip
20 Spindle EPIQx | Chips | 54737220 | 6540 | Standard | FX NOZZLE, 0805 COMPLIANT | 1.29[0.051] |  | Complaint | Yes | 0805 | Chip, Chip Endcap, Crystals, Diodes, SOT |  | Circular tip
20 Spindle EPIQx | Chips | 54737221 | 6550 | Standard | FX NOZZLE, 1.8MM DIA, COMPLIANT | 1.80[0.071] |  | Complaint | Yes | 1206 | Chip, Chip Endcap, Crystals, Diodes, SOT |  | Circular tip
20 Spindle EPIQx | Chips | 54737222 | 6050 | Standard | FX NOZZLE, 0805 CERAMIC BLADE, 3 PORT | 1.70 [.067] |  | Ceramic | Yes | 805 | Chip, Chip Endcap, Crystals, Diodes, SOT |  | Oval Multi port tip

## Sheet1
| Part Type | Part Number | Nozzle Name | Standard/Custom | Description | Tip Dimension Circular D in mm[in]/ Rectangular L X W in (mm [inch]) | Nozzle Picture | Tip Material | ESD Compliance | Used for Components types | Component Categories | Component Picture | Notes
7 Spindle | Chips | 51305308 | 1020 | Standard | 0201 Ceramic Blade Nozzle (1020) | 0.66 x0.27 [0.026x0.011] |  | Ceramic | Yes | 0201 | Chip, Chip Endcap |  | Rectangular Tip
7 Spindle | Chips | 51305309 | 1040 | Standard | 0402 Ceramic Blade Nozzle (1040) | 1.52x0.50 [0.060x0.020] |  | Ceramic | Yes | 0402 | Chip, Chip Endcap |  | Rectangular Tip
7 Spindle | Chips | 51305310 | 1060 | Standard | 0603 Ceramic Blade Nozzle (1060) | 2.032x0.76 [0.080x0.03] |  | Ceramic | Yes | 0603 | Chip, Chip Endcap, Inductor, Diodes |  | Rectangular Tip
7 Spindle | Chips | 51305305 | 1120 | Standard | 08MPF Multi-Port Nozzle (1120) | 2.03[0.08] |  | Ceramic | Yes | 0402, 0602, 0805, SOT-23 | Chip, Chip Endcap, Crystals, Diodes, SOT |  | circular tip with multi port
7 Spindle | Chips | 51305325 | 1140 | Standard | 10MPF Multi-Port Nozzle (1140) | 2.48[0.098] |  | Ceramic | Yes | 0805, 1206, 1210,1806, SOIC14 | Chip, Chip Endcap, Diodes, Crystals, SOT |  | circular tip with multi port
7 Spindle | Large Chips | 51305323 | 1220 | Standard | 0.125 Compliant Cup Nozzle (1220) | 3.125[0.125] |  | Complaint | Yes | 1812 1825 2010,2512, SOIC8, SOIC14 | SOT, SOJ, PLCC, ALCAP, CSP, DIODE, Crystals, Inductors, Qaud/Flatpack |  | Circular tip
7 Spindle | Large Chips | 51305302 | 1240 | Standard | 0.234 Nozzle (1240) | 5.94[0.234] |  | Complaint | Yes | 2512, 2725, 2920, AlCap 10x10, BGA, vBGA, SOIC18, SOJ42, Dpak | SOT, SOJ, PLCC, ALCAP, CSP, DIODE, Crystals, Inductors, Qaud/Flatpack |  | Circular tip
7 Spindle | Flatpack / BGA / BNGA | 51305329 | 1260 | Standard | NOZZ FJC, IC-340-CN | 8.63[0.34] |  | Complaint | Yes | PLCC100, PLCC32, PLCC84, QFP 100, QFP160, SOIC10 | BGA, BNGA, vBGA, PLCC, SOIC, SOJ, Quad/Flatpack, Pattern |  | Circular tip
7 Spindle | Flatpack / BGA / BNGA | 51305313 | 1280 | Standard | .360 Compliant Cup Nozzle (1280) | 9.14[0.360] |  | Complaint | Yes | PLCC 32 to QFP304, 30x30mm | BGA, BNGA, vBGA, PLCC, SOIC, SOJ, Quad/Flatpack, Pattern |  | Circular Tip
7 Spindle | Melf | 51305307 | 1320 | Standard | 042MF Melf Nozzle (1320) | 1.32[0.052] |  | Steel | No | MELF-2.0x1.3 | Melf |  | circular tip
7 Spindle | Melf | 51305306 | 1340 | Standard | 083MF Melf Nozzle (1340) | 2.10[0.083] |  | Steel | No | MELF-3.4x1.4 to MELF-9.3x2.6 | Melf |  | Circular tip
30 Spindle | Chips | 51305435 | 3011 | Standard | NOZZLE HSC 1005 | 0.40x0.22 [0.016x0.009] |  | Ceramic | Yes | 01005 | Chip, Chip Endcap |  | Rectangular sloted tip
30 Spindle | Chips | 51305414 | 3021 | Standard | HSC NOZZLE TIP 201K ASSY | 0.66x0.0.27 [0.026x0.011] |  | Ceramic | Yes | 0201 | Chip, Chip Endcap |  | Rectangular multi port tip
30 Spindle | Chips | 51305433 | 3030 | Standard | 402 CERAMIC BLADE NOZZLE -3030 | 0.93 [0.037] |  | Ceramic | Yes | 0402 | Chip, Chip Endcap |  | Oval Multi port tip
30 Spindle | Chips | 51305434 | 3040 | Standard | NOZZ HSC, -3040 MP-0603 | 1.37[0.054] |  | Ceramic | Yes | 0603 | Chip, Chip Endcap, Crystals, Diodes, SOT |  | Oval Multi port tip
30 Spindle | Large Chips | 51305415 | 3220 | Standard | NOZZ HSC, 1C-125/70C-CN | 3.125[0.125] |  | Complaint | Yes | 1812 1825 2010,2512, SOIC8, SOIC14,PLCC18 | SOT, SOJ, PLCC, CSP, DIODE, Crystals, Inductors, Qaud/Flatpack |  | Circular tip
30 Spindle | Flatpack / BGA / BNGA | 51305417 | 3240 | Standard | NOZZ HSC, 1C-234-CN | 5.94[0.234] |  | Complaint | Yes | 2512, 2725, 2920, BGA, vBGA, SOIC18, SOJ42 | SOT, SOJ, PLCC, CSP, DIODE, Crystals, Inductors, Qaud/Flatpack |  | Circular tip
30 Spindle | Flatpack / BGA / BNGA | 51305428 | 3260 | Standard | NOZZ HSC, 1C-340-CN | 8.63[0.34] |  | Complaint | Yes | PLCC100, PLCC32, PLCC84, QFP 100, QFP160, SOIC10 | BGA, BNGA, vBGA, PLCC, SOIC, SOJ, Quad/Flatpack, Pattern |  | Circular tip
30 Spindle | Melf | 51305409 | 3320 | Standard | NOZZ HSC, MF-042MF-CX | 1.32[0.052] |  | Steel | No | MELF-2.0x1.3 | Melf |  | Circular tip
30 Spindle | Melf | 51305410 | 3340 | Standard | NOZZ HSC, MF-083MF-CX | 2.10[0.083] |  | Steel | No | MELF-3.4x1.4 to MELF-9.3x2.6 | Melf |  | Circular tip
30 Spindle | Chips | 51305416 | 3420 | Standard | NOZZ HSC, IH-402/CERAMIC | 0.60[0.024] |  | Ceramic | Yes | 0402 | Chip, Chip Endcap |  | Circular tip
30 Spindle | Chips | 51234109 | 3430 | Standard | NOZZ HSC, 1H-603-CN | 0.91[0.036] |  | Steel | No | 0603 | Chip, Chip Endcap, Crystals, Diodes, SOT |  | Circular tip
30 Spindle | Chips | 51305411 | 3440 | Standard | NOZZ HSC, 1H-805-CN | 1.29[0.051] |  | Steel | No | 0805 | Chip, Chip Endcap, Crystals, Diodes, SOT |  | Circular tip
30 Spindle | Chips | 51305412 | 3450 | Standard | NOZZ HSC, 1H-1.8MM-CN | 1.80[0.071] |  | Steel | No | 1206 | Chip, Chip Endcap, Crystals, Diodes, SOT |  | Circular tip
30 Spindle | Chips | 51305421 | 3530 | Standard | NOZZ HSC, 1C-603/RT-CN | 0.91[0.036] |  | Complaint | Yes | 0603 | Chip, Chip Endcap, Crystals, Diodes, SOT |  | Circular tip
30 Spindle | Chips | 51305422 | 3540 | Standard | NOZZLE HSC, 805 | 1.29[0.051] |  | Complaint | Yes | 0805 | Chip, Chip Endcap, Crystals, Diodes, SOT |  | Circular tip
30 Spindle | Chips | 51305423 | 3550 | Standard | NOZZLE HSC, 1.8MM | 1.80[0.071] |  | Complaint | Yes | 1206 | Chip, Chip Endcap, Crystals, Diodes, SOT |  | Circular tip
30 Spindle | Flatpack / BGA / BNGA | 51234106 | 4220 | Standard | .125S Short Cup Nozzle (4220) | 3.125[0.125] |  | Complaint | Yes | 1812 1825 2010,2512, SOIC8, SOIC14,PLCC18 | BGA, BNGA, vBGA, PLCC, SOIC, SOJ, Quad/Flatpack, Pattern |  | Short nozzles for 4mm to 6mm thickness of parts
30 Spindle | Flatpack / BGA / BNGA | 51305419 | 4240 | Standard | NOZZ HSC, 1C-234-CNS2MM | 8.63[0.34] |  | Complaint | Yes | PLCC Socket, PLCC, QFP 100, QFP160, ALCAP, DPAK, SOT-223 | SOT, SOJ, PLCC, ALCAP, CSP, DIODE, Crystals, Inductors, Qaud/Flatpack |  | Short nozzles for 4mm to 6mm thickness of parts
30 Spindle | Flatpack / BGA / BNGA | 51234111 | 4260 | Standard | NOZZ HSC, 1C-340-CNS2MM | 8.63[0.34] |  | Complaint | Yes | PLCC100, PLCC32, PLCC84, QFP 100, QFP160, SOIC10 | BGA, BNGA, vBGA, PLCC, SOIC, SOJ, Quad/Flatpack, Pattern, ALCAP |  | Short nozzles for 4mm to 6mm thickness of parts